## Dimensions
CAD dimensions |  | 30
Printed Dimensions
Speed |  | 2dp | Midline | [6 empty] | Max
50 mm 200C |  | Cube | 1-3 (x) | 2022-01-03 | av 1-3 | 2-4 (z) | 2022-02-04 | av 2-4 | avg midline | 2022-01-03 | 2022-01-03 | av 1-3 | 2022-02-04 | 2022-02-04 | av 2-4 | av max
Temperature |  | 1 | 29.97 | 29.98 | 29.975 | 29.95 | 29.91 | 29.93 | 29.9525 | 30.2 | 30.28 | 30.24 | 30.16 | 30.1 | 30.13 | 30.185
200C 50mm |  | 2 | 29.99 | 30.03 | 30.01 | 29.96 | 29.97 | 29.965 | 29.9875 | 30.26 | 30.32 | 30.29 | 30.18 | 30.08 | 30.13 | 30.21
|  | 3 | 30.07 | 30.08 | 30.075 | 30 | 30.01 | 30.005 | 30.04 | 30.3 | 30.33 | 30.315 | 30.2 | 30.11 | 30.155 | 30.235 | x av | 30.1585
|  | 4 | 30.07 | 30.07 | 30.07 | 30.01 | 29.99 | 30 | 30.035 | 30.32 | 30.25 | 30.285 | 30.15 | 30.19 | 30.17 | 30.2275 | z av | 30.062
|  | 5 | 30.04 | 30.03 | 30.035 | 29.99 | 29.98 | 29.985 | 30.01 | 30.33 | 30.25 | 30.29 | 30.12 | 30.18 | 30.15 | 30.22
[5 empty] | 30.033 |  |  | 29.977 | 30.005 |  |  | 30.284 |  |  | 30.147 | 30.2155 | 30.1102 | average
|  | 1dp | Midline | [6 empty] | Max
|  | Cube | 2022-01-03 | 2022-01-03 | av 1-3 | 2022-02-04 | 2022-02-04 | av 2-4 | av midline | 2022-01-03 | 2022-01-03 | av 1-3 | 2022-02-04 | 2022-02-04 | av 2-4 | av max
|  | 1 | 30 | 30 | 30 | 30 | 29.9 | 29.95 | 29.975 | 30.2 | 30.3 | 30.25 | 30.2 | 30.1 | 30.15 | 30.2
|  | 2 | 30 | 30 | 30 | 30 | 30 | 30 | 30 | 30.3 | 30.3 | 30.3 | 30.2 | 30.1 | 30.15 | 30.225
|  | 3 | 30.1 | 30.1 | 30.1 | 30 | 30 | 30 | 30.05 | 30.3 | 30.3 | 30.3 | 30.2 | 30.1 | 30.15 | 30.225
|  | 4 | 30.1 | 30.1 | 30.1 | 30 | 30 | 30 | 30.05 | 30.3 | 30.3 | 30.3 | 30.2 | 30.2 | 30.2 | 30.25
|  | 5 | 30 | 30 | 30 | 30 | 30 | 30 | 30 | 30.3 | 30.3 | 30.3 | 30.1 | 30.2 | 30.15 | 30.225
[9 empty] | 30.015 | [6 empty] | 30.225 | 30.12
Temperature |  | 2dp | Midline | [6 empty] | Max
180C 50mm |  | cube | 2022-01-03 | 2022-01-03 | av 1-3 | 2022-02-04 | 2022-02-04 | av 2-4 | avg midline | 2022-01-03 | 2022-01-03 | av 1-3 | 2022-02-04 | 2022-02-04 | av 2-4 | av max
|  | 1 | 29.95 | 29.96 | 29.955 | 29.9 | 29.91 | 29.905 | 29.93 | 30.14 | 30.18 | 30.16 | 30.04 | 30.06 | 30.05 | 30.105
|  | 2 | 29.98 | 29.96 | 29.97 | 29.88 | 29.89 | 29.885 | 29.9275 | 30.09 | 30.16 | 30.125 | 30.02 | 30.04 | 30.03 | 30.0775
|  | 3 | 29.92 | 29.92 | 29.92 | 29.85 | 29.83 | 29.84 | 29.88 | 30.12 | 30.14 | 30.13 | 30.03 | 30.01 | 30.02 | 30.075 | x av | 30.04
|  | 4 | 29.95 | 29.94 | 29.945 | 29.85 | 29.86 | 29.855 | 29.9 | 30.2 | 30.15 | 30.175 | 30.01 | 30.02 | 30.015 | 30.095 | z av | 29.9425
|  | 5 | 29.92 | 29.9 | 29.91 | 29.8 | 29.83 | 29.815 | 29.8625 | 30.11 | 30.11 | 30.11 | 30.02 | 30 | 30.01 | 30.06
[5 empty] | 29.94 |  |  | 29.86 | 29.9 |  |  | 30.14 |  |  | 30.025 | 30.0825 | 29.9913
|  | 1dp | Midline | [6 empty] | Max
|  | cube | 2022-01-03 | 2022-01-03 | av 1-3 | 2022-02-04 | 2022-02-04 | av 2-4 | avg midline | 2022-01-03 | 2022-01-03 | av 1-3 | 2022-02-04 | 2022-02-04 | av 2-4 | av max
|  | 1 | 30 | 30 | 30 | 29.9 | 29.9 | 29.9 | 29.95 | 30.1 | 30.2 | 30.15 | 30 | 30.1 | 30.05 | 30.1
|  | 2 | 30 | 30 | 30 | 29.9 | 29.9 | 29.9 | 29.95 | 30.1 | 30.2 | 30.15 | 30 | 30 | 30 | 30.075
|  | 3 | 29.9 | 29.9 | 29.9 | 29.9 | 29.8 | 29.85 | 29.875 | 30.1 | 30.1 | 30.1 | 30 | 30 | 30 | 30.05
|  | 4 | 30 | 29.9 | 29.95 | 29.9 | 29.9 | 29.9 | 29.925 | 30.2 | 30.2 | 30.2 | 30 | 30 | 30 | 30.1
|  | 5 | 29.9 | 29.9 | 29.9 | 29.8 | 29.8 | 29.8 | 29.85 | 30.1 | 30.1 | 30.1 | 30 | 30 | 30 | 30.05
[9 empty] | 29.91 | [6 empty] | 30.075 | 29.9925
220C 50mm |  | 2dp | Midline | [6 empty] | Max
|  | cube | 2022-01-03 | 2022-01-03 | av 1-3 | 2022-02-04 | 2022-02-04 | av 2-4 | avg midline | 2022-01-03 | 2022-01-03 | av 1-3 | 2022-02-04 | 2022-02-04 | av 2-4 | av max
|  | 1 | 29.99 | 29.98 | 29.985 | 29.93 | 29.92 | 29.925 | 29.955 | 30.14 | 30.31 | 30.225 | 30.16 | 30.26 | 30.21 | 30.2175
|  | 2 | 29.91 | 29.99 | 29.95 | 29.92 | 29.94 | 29.93 | 29.94 | 30.29 | 30.34 | 30.315 | 30.24 | 30.16 | 30.2 | 30.2575
|  | 3 | 29.89 | 29.89 | 29.89 | 29.9 | 29.86 | 29.88 | 29.885 | 30.28 | 30.42 | 30.35 | 30.23 | 30.15 | 30.19 | 30.27 | x av | 30.1265
|  | 4 | 29.94 | 29.94 | 29.94 | 29.89 | 29.91 | 29.9 | 29.92 | 30.38 | 30.29 | 30.335 | 30.15 | 30.25 | 30.2 | 30.2675 | z av | 30.054
|  | 5 | 29.96 | 29.95 | 29.955 | 29.89 | 29.9 | 29.895 | 29.925 | 30.31 | 30.33 | 30.32 | 30.25 | 30.17 | 30.21 | 30.265
[5 empty] | 29.944 |  |  | 29.906 | 29.925 |  |  | 30.309 |  |  | 30.202 | 30.2555 | 30.0903
|  | 1dp | Midline | [6 empty] | Max
|  | cube | 2022-01-03 | 2022-01-03 | av 1-3 | 2022-02-04 | 2022-02-04 | av 2-4 | avg midline | 2022-01-03 | 2022-01-03 | av 1-3 | 2022-02-04 | 2022-02-04 | av 2-4 | av max
|  | 1 | 30 | 30 | 30 | 29.9 | 29.9 | 29.9 | 29.95 | 30.1 | 30.3 | 30.2 | 30.2 | 30.3 | 30.25 | 30.225
|  | 2 | 29.9 | 30 | 29.95 | 29.9 | 29.9 | 29.9 | 29.925 | 30.3 | 30.3 | 30.3 | 30.2 | 30.2 | 30.2 | 30.25
|  | 3 | 29.9 | 29.9 | 29.9 | 29.9 | 29.9 | 29.9 | 29.9 | 30.3 | 30.4 | 30.35 | 30.2 | 30.2 | 30.2 | 30.275
|  | 4 | 29.9 | 29.9 | 29.9 | 29.9 | 29.9 | 29.9 | 29.9 | 30.4 | 30.3 | 30.35 | 30.2 | 30.3 | 30.25 | 30.3
|  | 5 | 30 | 30 | 30 | 29.9 | 29.9 | 29.9 | 29.95 | 30.3 | 30.3 | 30.3 | 30.3 | 30.2 | 30.25 | 30.275
[9 empty] | 29.925 | [6 empty] | 30.265 | 30.095
190 C 50 mm/s |  | 2dp | Midline | [6 empty] | Max
|  | cube | 2022-01-03 | 2022-01-03 | av 1-3 | 2022-02-04 | 2022-02-04 | av 2-4 | avg midline | 2022-01-03 | 2022-01-03 | av 1-3 | 2022-02-04 | 2022-02-04 | av 2-4 | av max
|  | 1 | 29.98 | 30.01 | 29.995 | 29.92 | 29.96 | 29.94 | 29.9675 | 30.22 | 30.2 | 30.21 | 30.12 | 30.1 | 30.11 | 30.16
|  | 2 | 30.02 | 30 | 30.01 | 29.94 | 29.94 | 29.94 | 29.975 | 30.26 | 30.2 | 30.23 | 30.08 | 30.1 | 30.09 | 30.16
|  | 3 | 30 | 29.97 | 29.985 | 29.94 | 29.92 | 29.93 | 29.9575 | 30.18 | 30.21 | 30.195 | 30.09 | 30.1 | 30.095 | 30.145 | x av | 30.107
|  | 4 | 30 | 29.99 | 29.995 | 29.93 | 29.93 | 29.93 | 29.9625 | 30.21 | 30.2 | 30.205 | 30.09 | 30.09 | 30.09 | 30.1475 | z av | 30.021
|  | 5 | 30.03 | 30 | 30.015 | 29.96 | 29.96 | 29.96 | 29.9875 | 30.25 | 30.21 | 30.23 | 30.12 | 30.13 | 30.125 | 30.1775
[5 empty] | 30 |  |  | 29.94 | 29.97 |  |  | 30.214 |  |  | 30.102 | 30.158 | 30.064
210C 50 mm/s |  | 2dp | Midline | [6 empty] | Max
|  | cube | 2022-01-03 | 2022-01-03 | av 1-3 | 2022-02-04 | 2022-02-04 | av 2-4 | avg midline | 2022-01-03 | 2022-01-03 | av 1-3 | 2022-02-04 | 2022-02-04 | av 2-4 | av max
|  | 1 | 30.04 | 30.01 | 30.025 | 30 | 29.97 | 29.985 | 30.005 | 30.3 | 30.34 | 30.32 | 30.15 | 30.2 | 30.175 | 30.2475
|  | 2 | 30.04 | 30.02 | 30.03 | 29.99 | 29.98 | 29.985 | 30.0075 | 30.29 | 30.34 | 30.315 | 30.18 | 30.2 | 30.19 | 30.2525
|  | 3 | 30.03 | 30.04 | 30.035 | 30 | 30 | 30 | 30.0175 | 30.35 | 30.3 | 30.325 | 30.18 | 30.18 | 30.18 | 30.2525 | x av | 30.1755
|  | 4 | 30.04 | 30.02 | 30.03 | 29.99 | 29.99 | 29.99 | 30.01 | 30.33 | 30.29 | 30.31 | 30.18 | 30.15 | 30.165 | 30.2375 | z av | 30.0815
|  | 5 | 30.05 | 30.04 | 30.045 | 29.96 | 29.98 | 29.97 | 30.0075 | 30.3 | 30.34 | 30.32 | 30.19 | 30.16 | 30.175 | 30.2475
[5 empty] | 30.033 |  |  | 29.986 | 30.0095 |  |  | 30.318 |  |  | 30.177 | 30.2475 | 30.1285
Scan dimensions | (Top face) | [12 empty] | Second set of measurements
Speed |  | 2dp | Midline |  |  |  | Max | [6 empty] | Midline |  |  | Max
50 mm 200C |  | Cube | x axis (down) | z axis (across) | av midline |  | x axis | z axis | av max |  |  |  |  | x axis (down) | z axis (across) | av midline | x axis | z axis | av max
Temperature |  | 1 | 29.82 | 29.94 | 29.88 |  | 30.24 | 30.36 | 30.3 |  |  |  |  | 29.8693 | 29.9407 | 29.905 | 30.1419 | 30.2642 | 30.203
200C 50mm |  | 2 | 29.87 | 29.92 | 29.895 |  | 30.16 | 30.26 | 30.21 |  |  |  |  | 29.8693 | 29.9278 | 29.8986 | 30.1216 | 30.2284 | 30.175
|  | 3 | 29.94 | 30 | 29.97 |  | 30.22 | 30.34 | 30.28 |  |  |  |  | 29.94 | 29.9954 | 29.9677 | 30.1868 | 30.3095 | 30.2482
|  | 4 | 29.91 | 29.97 | 29.94 |  | 30.19 | 30.29 | 30.24 |  | x av | 30.046 |  | 29.9149 | 29.964 | 29.9395 | 30.193 | 30.287 | 30.24 | x av | 30.0364
|  | 5 | 29.9 | 29.97 | 29.935 |  | 30.21 | 30.37 | 30.29 |  | z av | 30.142 |  | 29.913 | 29.9922 | 29.9526 | 30.2144 | 30.3663 | 30.2904 | z av | 30.1276
|  |  | 29.888 | 29.96 | 29.924 |  | 30.204 | 30.324 | 30.264 |  | av | 30.094 |  | 29.9013 | 29.964 | 29.9327 | 30.1715 | 30.2911 | 30.2313 | av | 30.082
|  | 1dp | Midline |  |  |  | Max | [6 empty] | Midline |  |  | Max
|  | Cube | x axis (down) | z axis (across) | av midline |  | x axis | z axis | av max |  |  |  |  | x axis (down) | z axis (across) | av midline | x axis | z axis | av max
|  | 1 | 29.8 | 29.9 | 29.85 |  | 30.2 | 30.4 | 30.3 |  |  |  |  | 29.9 | 29.9 | 29.9 | 30.1 | 30.3 | 30.2
|  | 2 | 29.9 | 29.9 | 29.9 |  | 30.2 | 30.3 | 30.25 |  |  |  |  | 29.9 | 29.9 | 29.9 | 30.1 | 30.2 | 30.15
|  | 3 | 29.9 | 30 | 29.95 |  | 30.2 | 30.3 | 30.25 |  |  |  |  | 29.9 | 30 | 29.95 | 30.2 | 30.3 | 30.25
|  | 4 | 29.9 | 30 | 29.95 |  | 30.2 | 30.3 | 30.25 |  | x av | #DIV/0! |  | 29.9 | 30 | 29.95 | 30.2 | 30.3 | 30.25 | x av | #DIV/0!
|  | 5 | 29.9 | 30 | 29.95 |  | 30.2 | 30.4 | 30.3 |  | z av | #DIV/0! |  | 29.9 | 30 | 29.95 | 30.2 | 30.4 | 30.3 | z av | #DIV/0!
[5 empty] | 29.92 |  |  |  | 30.27 |  | av | 30.095 |  |  |  | 29.93 |  |  | 30.23 | av | 30.08
Temperature |  | 2dp | Midline |  |  |  | Max | [6 empty] | Midline |  |  | Max
180C 50mm |  | Cube | x axis (down) | z axis (across) | av midline |  | x axis | z axis | av max |  |  |  |  | x axis (down) | z axis (across) | av midline | x axis | z axis | av max
|  | 1 | 29.86 | 29.75 | 29.805 |  | 30.02 | 30.17 | 30.095 |  |  |  |  | 29.8633 | 29.6782 | 29.7707 | 30.0757 | 29.9332 | 30.0044
|  | 2 | 29.74 | 29.86 | 29.8 |  | 29.94 | 30.06 | 30 |  |  |  |  | 29.7014 | 29.8533 | 29.7774 | 29.9368 | 30.0588 | 29.9978
|  | 3 | 29.78 | 29.89 | 29.835 |  | 29.96 | 30.09 | 30.025 |  |  |  |  | 29.7763 | 29.891 | 29.8336 | 29.9624 | 30.0866 | 30.0245
|  | 4 | 29.79 | 29.86 | 29.825 |  | 30.13 | 30.05 | 30.09 |  | x av | 29.917 |  | 29.7757 | 29.8717 | 29.8237 | 30.0004 | 30.0782 | 30.0393 | x av | 29.8985
|  | 5 | 29.83 | 29.73 | 29.78 |  | 30.12 | 30.01 | 30.065 |  | z av | 29.947 |  | 29.8266 | 29.7359 | 29.7813 | 30.0669 | 29.9551 | 30.011 | z av | 29.9142
|  |  | 29.8 | 29.818 | 29.809 |  | 30.034 | 30.076 | 30.055 |  | av | 29.932 |  | 29.7886 | 29.806 | 29.7973 | 30.0084 | 30.0224 | 30.0154 | av | 29.9064
|  | 1dp | Midline |  |  |  | Max | [6 empty] | Midline |  |  | Max
|  | Cube | x axis (down) | z axis (across) | av midline |  | x axis | z axis | av max |  |  |  |  | x axis (down) | z axis (across) | av midline | x axis | z axis | av max
|  | 1 | 29.9 | 29.8 | 29.85 |  | 30 | 30.2 | 30.1 |  |  |  |  | 29.9 | 29.7 | 29.8 | 30.1 | 29.9 | 30
|  | 2 | 29.7 | 29.9 | 29.8 |  | 29.9 | 30.1 | 30 |  |  |  |  | 29.7 | 29.9 | 29.8 | 29.9 | 30.1 | 30
|  | 3 | 29.8 | 29.9 | 29.85 |  | 30 | 30.1 | 30.05 |  |  |  |  | 29.8 | 29.9 | 29.85 | 30 | 30.1 | 30.05
|  | 4 | 29.8 | 29.9 | 29.85 |  | 30.1 | 30.1 | 30.1 |  | x av | #DIV/0! |  | 29.8 | 29.9 | 29.85 | 30 | 30.1 | 30.05 | x av | #DIV/0!
|  | 5 | 29.8 | 29.7 | 29.75 |  | 30.1 | 30 | 30.05 |  | z av | #DIV/0! |  | 29.8 | 29.7 | 29.75 | 30.1 | 30 | 30.05 | z av | #DIV/0!
[5 empty] | 29.82 |  |  |  | 30.06 |  | av | 29.94 |  |  |  | 29.81 |  |  | 30.03 | av | 29.92
220C 50mm |  | 2dp | Midline |  |  |  | Max | [6 empty] | Midline |  |  | Max
|  | Cube | x axis (down) | z axis (across) | av midline |  | x axis | z axis | av max |  |  |  |  | x axis (down) | z axis (across) | av midline | x axis | z axis | av max
|  | 1 | 29.95 | 30 | 29.975 |  | 30.22 | 30.31 | 30.265 |  |  |  |  | 29.9579 | 30.0086 | 29.9832 | 30.2537 | 30.352 | 30.3028
|  | 2 | 30.03 | 29.96 | 29.995 |  | 30.4 | 30.28 | 30.34 |  |  |  |  | 29.961 | 30.033 | 29.997 | 30.3469 | 30.2218 | 30.2844
|  | 3 | 30 | 29.94 | 29.97 |  | 30.42 | 30.29 | 30.355 |  |  |  |  | 29.9983 | 29.9394 | 29.9689 | 30.318 | 30.1891 | 30.2536
|  | 4 | 30 | 29.92 | 29.96 |  | 30.36 | 30.24 | 30.3 |  | x av | 30.153 |  | 30.0152 | 29.9566 | 29.9859 | 30.3639 | 30.2418 | 30.3028 | x av | 30.1408
|  | 5 | 29.91 | 29.96 | 29.935 |  | 30.24 | 30.36 | 30.3 |  | z av | 30.126 |  | 29.9518 | 29.9986 | 29.9752 | 30.2416 | 30.3557 | 30.2986 | z av | 30.1297
|  |  | 29.978 | 29.956 | 29.967 |  | 30.328 | 30.296 | 30.312 |  | av | 30.1395 |  | 29.9769 | 29.9872 | 29.982 | 30.3048 | 30.2721 | 30.2885 | av | 30.1352
|  | 1dp | Midline |  |  |  | Max | [6 empty] | Midline |  |  | Max
|  | Cube | x axis (down) | z axis (across) | av midline |  | x axis | z axis | av max |  |  |  |  | x axis (down) | z axis (across) | av midline | x axis | z axis | av max
|  | 1 | 30 | 30 | 30 |  | 30.2 | 30.3 | 30.25 |  |  |  |  | 30 | 30 | 30 | 30.3 | 30.4 | 30.35
|  | 2 | 30 | 30 | 30 |  | 30.4 | 30.3 | 30.35 |  |  |  |  | 30 | 30 | 30 | 30.3 | 30.2 | 30.25
|  | 3 | 30 | 29.9 | 29.95 |  | 30.4 | 30.3 | 30.35 |  |  |  |  | 30 | 29.9 | 29.95 | 30.3 | 30.2 | 30.25
|  | 4 | 30 | 29.9 | 29.95 |  | 30.4 | 30.2 | 30.3 |  | x av | #DIV/0! |  | 30 | 30 | 30 | 30.4 | 30.2 | 30.3 | x av | #DIV/0!
|  | 5 | 29.9 | 30 | 29.95 |  | 30.2 | 30.4 | 30.3 |  | z av | #DIV/0! |  | 30 | 30 | 30 | 30.2 | 30.4 | 30.3 | z av | #DIV/0!
[5 empty] | 29.97 |  |  |  | 30.31 |  | av | 30.14 |  |  |  | 29.99 |  |  | 30.29 | av | 30.14
190 C 50 mm/s |  | 2dp | Midline | [6 empty] | Max
|  | cube | x (down) | x | av x | z (across) | z | av z | avg midline | x | x | av x | z | z | av z | av max
|  | 1 | 29.9088 | 29.919 | 29.9139 | 29.8349 | 29.8291 | 29.832 | 29.873 | 30.1795 | 30.1795 | 30.1795 | 30.062 | 30.062 | 30.062 | 30.1208
|  | 2 | 29.9534 | 29.9528 | 29.9531 | 29.8462 | 29.8571 | 29.8516 | 29.9024 | 30.2373 | 30.2373 | 30.2373 | 30.143 | 30.143 | 30.143 | 30.1902
|  | 3 | 29.8514 | 29.8452 | 29.8483 | 29.8994 | 29.8999 | 29.8997 | 29.874 | 30.1609 | 30.1609 | 30.1609 | 30.2517 | 30.2517 | 30.2517 | 30.2063 | x av | 30.0578
|  | 4 | 29.9713 | 29.9778 | 29.9746 | 29.8565 | 29.8443 | 29.8504 | 29.9125 | 30.2278 | 30.2278 | 30.2278 | 30.0925 | 30.0925 | 30.0925 | 30.1602 | z av | 29.9858
|  | 5 | 29.9308 | 29.9248 | 29.9278 | 29.8466 | 29.8333 | 29.84 | 29.8839 | 30.1547 | 30.1547 | 30.1547 | 30.0354 | 30.0354 | 30.0354 | 30.0951
[5 empty] | 29.9235 |  |  | 29.8547 | 29.8891 |  |  | 30.192 |  |  | 30.1169 | 30.1545 | 30.0218
210 C 50 mm/s |  | 2dp | Midline | [6 empty] | Max
|  | cube | x (down) | x | av x | z (across) | z | av z | avg midline | x | x | av x | z | z | av z | av max
|  | 1 | 29.9556 | 29.9439 | 29.9497 | 30.0016 | 29.9914 | 29.9965 | 29.9731 | 30.2707 | 30.2707 | 30.2707 | 30.3767 | 30.3767 | 30.3767 | 30.3237
|  | 2 | 29.9153 | 29.9213 | 29.9183 | 29.9641 | 29.9798 | 29.9719 | 29.9451 | 30.2321 | 30.2321 | 30.2321 | 30.3784 | 30.3784 | 30.3784 | 30.3053
|  | 3 | 29.8442 | 29.9942 | 29.9192 | 29.9412 | 29.9422 | 29.9417 | 29.9305 | 30.3597 | 30.3597 | 30.3597 | 30.2145 | 30.2145 | 30.2145 | 30.2871 | x av | 30.0885
|  | 4 | 29.9281 | 29.9257 | 29.9269 | 29.9882 | 29.996 | 29.9921 | 29.9595 | 30.176 | 30.176 | 30.176 | 30.3189 | 30.3189 | 30.3189 | 30.2475 | z av | 30.1529
|  | 5 | 29.9311 | 29.9301 | 29.9306 | 29.9885 | 29.9886 | 29.9886 | 29.9596 | 30.202 | 30.202 | 30.202 | 30.3493 | 30.3493 | 30.3493 | 30.2756
[5 empty] | 29.929 |  |  | 29.9782 | 29.9536 |  |  | 30.2481 |  |  | 30.3276 | 30.2878 | 30.1207

## Print v Scan Dimension Diff.
180 C 50 mm | print 1 |  | av | scan 1 |  | (2dp) | 2dp | av | diff | speed | diff (mm)
mid x | 29.95 | 29.96 | 29.955 | 29.86 | 29.8633 | 29.86 | 29.86 | 29.86 |  |  | 1 | 1 | 2 | 2 | 3 | 3 | 4 | 4 | 5 | 5
mid z | 29.9 | 29.91 | 29.905 | 29.75 | 29.6782 | 29.75 | 29.68 | 29.715 |  |  | mid | max | mid | max | mid | max | mid | max | mid | max
|  |  | 29.93 |  |  |  |  | 29.7875 | -0.1425 | 180 | -0.14 | -0.05 | -0.14 | -0.08 | -0.05 | -0.05 | -0.07 | -0.03 | -0.08 | -0.02
[6 empty] | 0 |  |  |  | 200 | -0.06 | 0.06 | -0.09 | -0.02 | -0.07 | 0.03 | -0.1 | 0.01 | -0.07 | 0.07
max x | 30.14 | 30.18 | 30.16 | 30.02 | 30.0757 | 30.02 | 30.08 | 30.05 |  | 220 | 0.03 | 0.06 | 0.06 | 0.05 | 0.09 | 0.04 | 0.05 | 0.03 | 0.03 | 0.03
max y | 30.04 | 30.06 | 30.05 | 30.17 | 29.9332 | 30.17 | 29.93 | 30.05 |  | 190 | -0.095 | -0.04 | -0.07 | 0.03 | -0.08 | 0.06 | -0.05 | 0.01 | -0.11 | -0.08
|  |  | 30.105 |  |  |  |  | 30.05 | -0.055 | 210 | -0.03 | 0.08 | -0.06 | 0.05 | -0.09 | 0.03 | -0.05 | 0.01 | -0.05 | 0.03
180 C 50 mm | print 2 |  | av | scan |  | (2dp) | 2dp | av
mid x | 29.98 | 29.96 | 29.97 | 29.74 | 29.7014 | 29.74 | 29.7 | 29.72
mid z | 29.88 | 29.89 | 29.885 | 29.86 | 29.8533 | 29.86 | 29.85 | 29.855
|  |  | 29.9275 |  |  |  |  | 29.7875 | -0.14
0
max x | 30.09 | 30.16 | 30.125 | 29.94 | 29.9368 | 29.94 | 29.94 | 29.94
max y | 30.02 | 30.04 | 30.03 | 30.06 | 30.0588 | 30.06 | 30.06 | 30.06
|  |  | 30.0775 |  |  |  |  | 30 | -0.0775
180 C 50 mm | print 3 |  | av | scan |  | (2dp) | 2dp | av
mid x | 29.92 | 29.92 | 29.92 | 29.78 | 29.7763 | 29.78 | 29.78 | 29.78
mid z | 29.85 | 29.83 | 29.84 | 29.89 | 29.891 | 29.89 | 29.89 | 29.89
|  |  | 29.88 |  |  |  |  | 29.835 | -0.045
0
max x | 30.12 | 30.14 | 30.13 | 29.96 | 29.9624 | 29.96 | 29.96 | 29.96
max y | 30.03 | 30.01 | 30.02 | 30.09 | 30.0866 | 30.09 | 30.09 | 30.09
|  |  | 30.075 |  |  |  |  | 30.025 | -0.05
180 C 50 mm | print 4 |  | av | scan |  | (2dp) | 2dp | av
mid x | 29.95 | 29.94 | 29.945 | 29.79 | 29.7757 | 29.79 | 29.78 | 29.785
mid z | 29.85 | 29.86 | 29.855 | 29.86 | 29.8717 | 29.86 | 29.87 | 29.865
|  |  | 29.9 |  |  |  |  | 29.825 | -0.075
0
max x | 30.2 | 30.15 | 30.175 | 30.13 | 30.0004 | 30.13 | 30 | 30.065
max y | 30.01 | 30.02 | 30.015 | 30.05 | 30.0782 | 30.05 | 30.08 | 30.065
|  |  | 30.095 |  |  |  |  | 30.065 | -0.03
180 C 50 mm | print 5 |  | av | scan |  | (2dp) | 2dp | av
mid x | 29.92 | 29.9 | 29.91 | 29.83 | 29.8266 | 29.83 | 29.83 | 29.83
mid z | 29.8 | 29.83 | 29.815 | 29.73 | 29.7359 | 29.73 | 29.74 | 29.735
|  |  | 29.8625 |  |  |  |  | 29.7825 | -0.08
0
max x | 30.11 | 30.11 | 30.11 | 30.12 | 30.0669 | 30.12 | 30.07 | 30.095
max y | 30.02 | 30 | 30.01 | 30.01 | 29.9551 | 30.01 | 29.96 | 29.985
|  |  | 30.06 |  |  |  |  | 30.04 | -0.02
0
50 mm 200 C | print 1 |  | av | scan |  | (2dp) | 2dp | av
mid x | 29.97 | 29.98 | 29.975 | 29.82 | 29.8693 | 29.82 | 29.87 | 29.845
mid z | 29.95 | 29.91 | 29.93 | 29.94 | 29.9407 | 29.94 | 29.94 | 29.94
|  |  | 29.9525 |  |  |  |  | 29.8925 | -0.06
0
max x | 30.2 | 30.28 | 30.24 | 30.24 | 30.1419 | 30.24 | 30.14 | 30.19
max y | 30.16 | 30.1 | 30.13 | 30.36 | 30.2642 | 30.36 | 30.26 | 30.31
|  |  | 30.185 |  |  |  |  | 30.25 | 0.065
0
50 mm 200 C | print 2 |  | av | scan |  | (2dp) | 2dp | av
mid x | 29.99 | 30.03 | 30.01 | 29.87 | 29.8693 | 29.87 | 29.87 | 29.87
mid z | 29.96 | 29.97 | 29.965 | 29.92 | 29.9278 | 29.92 | 29.93 | 29.925
|  |  | 29.9875 |  |  |  |  | 29.8975 | -0.09
0
max x | 30.26 | 30.32 | 30.29 | 30.16 | 30.1216 | 30.16 | 30.12 | 30.14
max y | 30.18 | 30.08 | 30.13 | 30.26 | 30.2284 | 30.26 | 30.23 | 30.245
|  |  | 30.21 |  |  |  |  | 30.1925 | -0.0175
0
50 mm 200 C | print 3 |  | av | scan |  | (2dp) | 2dp | av
mid x | 30.07 | 30.08 | 30.075 | 29.94 | 29.94 | 29.94 | 29.94 | 29.94
mid z | 30 | 30.01 | 30.005 | 30 | 29.9954 | 30 | 30 | 30
|  |  | 30.04 |  |  |  |  | 29.97 | -0.07
0
max x | 30.3 | 30.33 | 30.315 | 30.22 | 30.1868 | 30.22 | 30.19 | 30.205
max y | 30.2 | 30.11 | 30.155 | 30.34 | 30.3095 | 30.34 | 30.31 | 30.325
|  |  | 30.235 |  |  |  |  | 30.265 | 0.03
0
50 mm 200 C | print 4 |  | av | scan |  | (2dp) | 2dp | av
mid x | 30.07 | 30.07 | 30.07 | 29.91 | 29.9149 | 29.91 | 29.91 | 29.91
mid z | 30.01 | 29.99 | 30 | 29.97 | 29.964 | 29.97 | 29.96 | 29.965
|  |  | 30.035 |  |  |  |  | 29.9375 | -0.0975
0
max x | 30.32 | 30.25 | 30.285 | 30.19 | 30.193 | 30.19 | 30.19 | 30.19
max y | 30.15 | 30.19 | 30.17 | 30.29 | 30.287 | 30.29 | 30.29 | 30.29
|  |  | 30.2275 |  |  |  |  | 30.24 | 0.0125
0
50 mm 200 C | print 5 |  | av | scan |  | (2dp) | 2dp | av
mid x | 30.04 | 30.03 | 30.035 | 29.9 | 29.913 | 29.9 | 29.91 | 29.905
mid z | 29.99 | 29.98 | 29.985 | 29.97 | 29.9922 | 29.97 | 29.99 | 29.98
|  |  | 30.01 |  |  |  |  | 29.9425 | -0.0675
0
max x | 30.33 | 30.25 | 30.29 | 30.21 | 30.2144 | 30.21 | 30.21 | 30.21
max y | 30.12 | 30.18 | 30.15 | 30.37 | 30.3663 | 30.37 | 30.37 | 30.37
|  |  | 30.22 |  |  |  |  | 30.29 | 0.07
0
220 C 50 mm | print 1 |  | av | scan |  | (2dp) | 2dp | av
mid x | 29.99 | 29.98 | 29.985 | 29.95 | 29.9579 | 29.95 | 29.96 | 29.955
mid z | 29.93 | 29.92 | 29.925 | 30 | 30.0086 | 30 | 30.01 | 30.005
|  |  | 29.955 |  |  |  |  | 29.98 | 0.025
0
max x | 30.14 | 30.31 | 30.225 | 30.22 | 30.2537 | 30.22 | 30.25 | 30.235
max y | 30.16 | 30.26 | 30.21 | 30.31 | 30.352 | 30.31 | 30.35 | 30.33
|  |  | 30.2175 |  |  |  |  | 30.2825 | 0.065
220 C 50 mm | print 2 |  | av | scan |  | (2dp) | 2dp | av
mid x | 29.91 | 29.99 | 29.95 | 30.03 | 29.961 | 30.03 | 29.96 | 29.995
mid z | 29.92 | 29.94 | 29.93 | 29.96 | 30.033 | 29.96 | 30.03 | 29.995
|  |  | 29.94 |  |  |  |  | 29.995 | 0.055
0
max x | 30.29 | 30.34 | 30.315 | 30.4 | 30.3469 | 30.4 | 30.35 | 30.375
max y | 30.24 | 30.16 | 30.2 | 30.28 | 30.2218 | 30.28 | 30.22 | 30.25
|  |  | 30.2575 |  |  |  |  | 30.3125 | 0.055
220 C 50 mm | print 3 |  | av | scan |  | (2dp) | 2dp | av
mid x | 29.89 | 29.89 | 29.89 | 30 | 29.9983 | 30 | 30 | 30
mid z | 29.9 | 29.86 | 29.88 | 29.94 | 29.9394 | 29.94 | 29.94 | 29.94
|  |  | 29.885 |  |  |  |  | 29.97 | 0.085
0
max x | 30.28 | 30.42 | 30.35 | 30.42 | 30.318 | 30.42 | 30.32 | 30.37
max y | 30.23 | 30.15 | 30.19 | 30.29 | 30.1891 | 30.29 | 30.19 | 30.24
|  |  | 30.27 |  |  |  |  | 30.305 | 0.035
220 C 50 mm | print 4 |  | av | scan |  | (2dp) | 2dp | av
mid x | 29.94 | 29.94 | 29.94 | 30 | 30.0152 | 30 | 30.02 | 30.01
mid z | 29.89 | 29.91 | 29.9 | 29.92 | 29.9566 | 29.92 | 29.96 | 29.94
|  |  | 29.92 |  |  |  |  | 29.975 | 0.055
0
max x | 30.38 | 30.29 | 30.335 | 30.36 | 30.3639 | 30.36 | 30.36 | 30.36
max y | 30.15 | 30.25 | 30.2 | 30.24 | 30.2418 | 30.24 | 30.24 | 30.24
|  |  | 30.2675 |  |  |  |  | 30.3 | 0.0325
220 C 50 mm | print 5 |  | av | scan |  | (2dp) | 2dp | av
mid x | 29.96 | 29.95 | 29.955 | 29.91 | 29.9518 | 29.91 | 29.95 | 29.93
mid z | 29.89 | 29.9 | 29.895 | 29.96 | 29.9986 | 29.96 | 30 | 29.98
|  |  | 29.925 |  |  |  |  | 29.955 | 0.03
0
max x | 30.31 | 30.33 | 30.32 | 30.24 | 30.2416 | 30.24 | 30.24 | 30.24
max y | 30.25 | 30.17 | 30.21 | 30.36 | 30.3557 | 30.36 | 30.36 | 30.36
|  |  | 30.265 |  |  |  |  | 30.3 | 0.035
190 C 50 mm | print 1 |  | av | scan |  | (2dp) | 2dp | av
mid x | 29.98 | 30.01 | 29.995 | 29.9088 | 29.919 | 29.91 | 29.92 | 29.915
mid z | 29.92 | 29.96 | 29.94 | 29.8349 | 29.8291 | 29.83 | 29.83 | 29.83
|  |  | 29.9675 |  |  |  |  | 29.8725 | -0.095
0
max x | 30.22 | 30.2 | 30.21 | 30.1795 | 30.1795 | 30.18 | 30.18 | 30.18
max y | 30.12 | 30.1 | 30.11 | 30.062 | 30.062 | 30.06 | 30.06 | 30.06
|  |  | 30.16 |  |  |  |  | 30.12 | -0.04
190 C 50 mm | print 2 |  | av | scan |  | (2dp) | 2dp | av
mid x | 30.02 | 30 | 30.01 | 29.95 | 29.95 | 29.95 | 29.95 | 29.95
mid z | 29.94 | 29.94 | 29.94 | 29.85 | 29.86 | 29.85 | 29.86 | 29.855
|  |  | 29.975 |  |  |  |  | 29.9025 | -0.0725
0
max x | 30.26 | 30.2 | 30.23 | 30.24 | 30.24 | 30.24 | 30.24 | 30.24
max y | 30.08 | 30.1 | 30.09 | 30.14 | 30.14 | 30.14 | 30.14 | 30.14
|  |  | 30.16 |  |  |  |  | 30.19 | 0.03
190 C 50 mm | print 3 |  | av | scan |  | (2dp) | 2dp | av
mid x | 30 | 29.97 | 29.985 | 29.85 | 29.85 | 29.85 | 29.85 | 29.85
mid z | 29.94 | 29.92 | 29.93 | 29.9 | 29.9 | 29.9 | 29.9 | 29.9
|  |  | 29.9575 |  |  |  |  | 29.875 | -0.0825
0
max x | 30.18 | 30.21 | 30.195 | 30.16 | 30.16 | 30.16 | 30.16 | 30.16
max y | 30.09 | 30.1 | 30.095 | 30.25 | 30.25 | 30.25 | 30.25 | 30.25
|  |  | 30.145 |  |  |  |  | 30.205 | 0.06
190 C 50 mm | print 4 |  | av | scan |  | (2dp) | 2dp | av
mid x | 30 | 29.99 | 29.995 | 29.97 | 29.98 | 29.97 | 29.98 | 29.975
mid z | 29.93 | 29.93 | 29.93 | 29.86 | 29.84 | 29.86 | 29.84 | 29.85
|  |  | 29.9625 |  |  |  |  | 29.9125 | -0.05
0
max x | 30.21 | 30.2 | 30.205 | 30.23 | 30.23 | 30.23 | 30.23 | 30.23
max y | 30.09 | 30.09 | 30.09 | 30.09 | 30.09 | 30.09 | 30.09 | 30.09
|  |  | 30.1475 |  |  |  |  | 30.16 | 0.0125
190 C 50 mm | print 5 |  | av | scan |  | (2dp) | 2dp | av
mid x | 30.03 | 30 | 30.015 | 29.93 | 29.92 | 29.93 | 29.92 | 29.925
mid z | 29.96 | 29.96 | 29.96 | 29.85 | 29.83 | 29.85 | 29.83 | 29.84
|  |  | 29.9875 |  |  |  |  | 29.8825 | -0.105
0
max x | 30.25 | 30.21 | 30.23 | 30.15 | 30.15 | 30.15 | 30.15 | 30.15
max y | 30.12 | 30.13 | 30.125 | 30.04 | 30.04 | 30.04 | 30.04 | 30.04
|  |  | 30.1775 |  |  |  |  | 30.095 | -0.0825
210 C 50 mm | print 1 |  | av | scan |  | (2dp) | 2dp | av
mid x | 30.04 | 30.01 | 30.025 | 29.96 | 29.94 | 29.96 | 29.94 | 29.95
mid z | 30 | 29.97 | 29.985 | 30 | 29.99 | 30 | 29.99 | 29.995
|  |  | 30.005 |  |  |  |  | 29.9725 | -0.0325
0
max x | 30.3 | 30.34 | 30.32 | 30.27 | 30.27 | 30.27 | 30.27 | 30.27
max y | 30.15 | 30.2 | 30.175 | 30.38 | 30.38 | 30.38 | 30.38 | 30.38
|  |  | 30.2475 |  |  |  |  | 30.325 | 0.0775
210 C 50 mm | print 2 |  | av | scan |  | (2dp) | 2dp | av
mid x | 30.04 | 30.02 | 30.03 | 29.92 | 29.92 | 29.92 | 29.92 | 29.92
mid z | 29.99 | 29.98 | 29.985 | 29.96 | 29.98 | 29.96 | 29.98 | 29.97
|  |  | 30.0075 |  |  |  |  | 29.945 | -0.0625
0
max x | 30.29 | 30.34 | 30.315 | 30.23 | 30.23 | 30.23 | 30.23 | 30.23
max y | 30.18 | 30.2 | 30.19 | 30.38 | 30.38 | 30.38 | 30.38 | 30.38
|  |  | 30.2525 |  |  |  |  | 30.305 | 0.0525
210 C 50 mm | print 3 |  | av | scan |  | (2dp) | 2dp | av
mid x | 30.03 | 30.04 | 30.035 | 29.84 | 29.99 | 29.84 | 29.99 | 29.915
mid z | 30 | 30 | 30 | 29.94 | 29.94 | 29.94 | 29.94 | 29.94
|  |  | 30.0175 |  |  |  |  | 29.9275 | -0.09
0
max x | 30.35 | 30.3 | 30.325 | 30.36 | 30.36 | 30.36 | 30.36 | 30.36
max y | 30.18 | 30.18 | 30.18 | 30.21 | 30.21 | 30.21 | 30.21 | 30.21
|  |  | 30.2525 |  |  |  |  | 30.285 | 0.0325
210 C 50 mm | print 4 |  | av | scan |  | (2dp) | 2dp | av
mid x | 30.04 | 30.02 | 30.03 | 29.93 | 29.93 | 29.93 | 29.93 | 29.93
mid z | 29.99 | 29.99 | 29.99 | 29.99 | 30 | 29.99 | 30 | 29.995
|  |  | 30.01 |  |  |  |  | 29.9625 | -0.0475
0
max x | 30.33 | 30.29 | 30.31 | 30.18 | 30.18 | 30.18 | 30.18 | 30.18
max y | 30.18 | 30.15 | 30.165 | 30.32 | 30.32 | 30.32 | 30.32 | 30.32
|  |  | 30.2375 |  |  |  |  | 30.25 | 0.0125
210 C 50 mm | print 5 |  | av | scan |  | (2dp) | 2dp | av
mid x | 30.05 | 30.04 | 30.045 | 29.93 | 29.93 | 29.93 | 29.93 | 29.93
mid z | 29.96 | 29.98 | 29.97 | 29.99 | 29.99 | 29.99 | 29.99 | 29.99
|  |  | 30.0075 |  |  |  |  | 29.96 | -0.0475
0
max x | 30.3 | 30.34 | 30.32 | 30.2 | 30.2 | 30.2 | 30.2 | 30.2
max y | 30.19 | 30.16 | 30.175 | 30.35 | 30.35 | 30.35 | 30.35 | 30.35
|  |  | 30.2475 |  |  |  |  | 30.275 | 0.0275

## 2B Temp - Scan - All % (hidden)
Average dimensions % difference
Print v scan | 1 |  | 2 |  | 3 |  | 4 |  | 5
Axis | a |  | b | [5 empty] | a |  | b | [5 empty] | a |  | b | [5 empty] | a |  | b | [5 empty] | a |  | b
Mid or Max | Mid | max | Mid | max | Mid | max | Mid | max | Mid | max
Reading | 1 | 2 | 1 | 2 |  |  |  |  | 1 | 2 | 1 | 2 |  |  |  |  | 1 | 2 | 1 | 2 |  |  |  |  | 1 | 2 | 1 | 2 |  |  |  |  | 1 | 2 | 1 | 2
Temperature | [40 empty] | Mean |  | xn - xG | (xn - xG)^2
180 | -0.47486 | -0.18361 | -0.46382 | -0.26132 | -0.15289 | -0.16708 | -0.25304 | -0.10085 | -0.27416 | -0.073187 | [30 empty] | -0.24048 | (x1) | -0.18771 | 0.035234
(xi-x1)^2 | 0.054933 | 0.0032346 | 0.049881 | 0.00043449 | 0.0076727 | 0.0053873 | 0.00015762 | 0.019497 | 0.0011341 | 0.027987
200 | -0.20033 | 0.22039 | -0.30253 | -0.057928 | -0.23688 | 0.096163 | -0.3172 | 0.041353 | -0.22059 | 0.23221 | [30 empty] | -0.074534 | (x2) | -0.021761 | 0.00047355
(xi-x2)^2 | 0.015823 | 0.086981 | 0.051984 | 0.00027577 | 0.026355 | 0.029138 | 0.058889 | 0.01343 | 0.021333 | 0.094094
220 | 0.080521 | 0.21982 | 0.18703 | 0.1807 | 0.28254 | 0.11323 | 0.17702 | 0.11208 | 0.10059 | 0.11341 | [30 empty] | 0.1567 | (x3) | 0.20947 | 0.043877
(xi-x3)^2 | 0.0058027 | 0.003985 | 0.00092029 | 0.00057614 | 0.015837 | 0.0018892 | 0.00041314 | 0.0019903 | 0.0031475 | 0.0018733
[38 empty] | grand mean -> |  |  | -0.052773 | (xG)
Between group variability:
SSb = | 0.79585 | [35 empty] | (k) | no. of sample means |  |  | 3
MSb= | 0.39793 | [35 empty] | (N) | no. of samples |  |  | 30
DFb= | 2
[37 empty] | (n) | sample size |  |  | 10
Within group variability:
SSw= | 0.60506
SS1= | 0.17032
SS2= | 0.3983
SS3= | 0.036435
MSw= | 0.02241
DFw= | 27
F = | MSb/MSw |  | if F>Fcrit | reject null hypothesis |  |  |  | (significant diff) |  |  | 14.4028 | F>Fcrit
F= | 17.757 |  | if F<Fcrit | accept null hypothesis |  |  |  | (no significant diff) |  |  | -14.4028 | F<Fcrit
Calculated Fcrit: |  |  |  |  | Free Critical F-value Calculator
for a=0.05 | df1= | 2 | df2= | 27
3.3541
Eta squared= SSb/SStotal
0.5681 | [7 empty] | 0.01 | small effect |  | Effect Size in Statistics - The Ultimate Guide
56.8096 | % of difference was due to approach used | [6 empty] | 0.06 | med effect
IDV had | large | effect on differences | [5 empty] | 0.14 | large effect
cohen's f= | sqrt(eta sq^2/(1- eta sq^2)) | [6 empty] | 0.1 | small effect
0.83881 | large | [6 empty] | 0.25 | med effect
[8 empty] | 0.4 | large effect
w^2= | SSb - (dfb)(MSw) / SSb+SSw+MSw
0.52766 | large | [6 empty] | 0.01 | small effect
[8 empty] | 0.06 | med effect
less biased than eta sq | [7 empty] | 0.14 | large effect
Tukey's HSD | q=¦x1-x2¦/sqrt(MSw/n) |  |  |  |  | AnOVa review. Tukey’s HSD (Honestly Significant Difference). Two-way AnOVa.
|  |  | MSw/n | 0.002241
200 v 220 | 4.8846 |  | ¦x1-x2¦ | 0.23123
180 v 200 | 3.5055 |  | ¦x1-x2¦ | 0.16595
180 v 220 | 8.3901 |  | ¦x1-x2¦ | 0.39718
q value | Tukey Q Calculator
q(3,27) = | 3.51
Critical Values of Studentized Range Distribution(q) for Familywise ALPHA = .05. | 3.506
Critical Values of the Studentized Range (q) | 3.508
| 1 | [9 empty] | 2 | [9 empty] | 3 | [9 empty] | 4 | [9 empty] | 5
| mid a | mid a 2 | mid b 1 | mid b 2 | av mid | max a 1 | max a 2 | max b 1 | max b 2 | av max | mid a | mid a 2 | mid b 1 | mid b 2 | av mid | max a 1 | max a 2 | max b 1 | max b 2 | av max | mid a | mid a 2 | mid b 1 | mid b 2 | av mid | max a 1 | max a 2 | max b 1 | max b 2 | av max | mid a | mid a 2 | mid b 1 | mid b 2 | av max | max a 1 | max a 2 | max b 1 | max b 2 | av max | mid a | mid a 2 | mid b 1 | mid b 2 | av max | max a 1 | max a 2 | max b 1 | max b 2 | av max
print 180 | 29.95 | 29.96 | 29.9 | 29.91 | 29.93 | 30.14 | 30.18 | 30.04 | 30.06 | 30.105 | 29.98 | 29.96 | 29.88 | 29.89 | 29.9275 | 30.09 | 30.16 | 30.02 | 30.04 | 30.0775 | 29.92 | 29.92 | 29.85 | 29.83 | 29.88 | 30.12 | 30.14 | 30.03 | 30.01 | 30.075 | 29.95 | 29.94 | 29.85 | 29.86 | 29.9 | 30.2 | 30.15 | 30.01 | 30.02 | 30.095 | 29.92 | 29.9 | 29.8 | 29.83 | 29.8625 | 30.11 | 30.11 | 30.02 | 30 | 30.06
scan 180 | 29.86 | 29.75 | 29.8633 | 29.6782 | 29.7879 | 30.02 | 30.17 | 30.0757 | 29.9332 | 30.0497 | 29.74 | 29.86 | 29.7014 | 29.8533 | 29.7887 | 29.94 | 30.06 | 29.9368 | 30.0588 | 29.9989 | 29.78 | 29.89 | 29.7763 | 29.891 | 29.8343 | 29.96 | 30.09 | 29.9624 | 30.0866 | 30.0248 | 29.79 | 29.86 | 29.7757 | 29.8717 | 29.8243 | 30.13 | 30.05 | 30.0004 | 30.0782 | 30.0646 | 29.83 | 29.73 | 29.8266 | 29.7359 | 29.7806 | 30.12 | 30.01 | 30.0669 | 29.9551 | 30.038
diff (mm) |  |  |  |  | -0.14213 |  |  |  |  | -0.055275 |  |  |  |  | -0.13881 |  |  |  |  | -0.0786 |  |  |  |  | -0.045683 |  |  |  |  | -0.05025 |  |  |  |  | -0.075658 |  |  |  |  | -0.03035 |  |  |  |  | -0.08187 |  |  |  |  | -0.022
180 | (% diff) |  |  |  | -0.47486 |  |  |  |  | -0.18361 |  |  |  |  | -0.46382 |  |  |  |  | -0.26132 |  |  |  |  | -0.15289 |  |  |  |  | -0.16708 |  |  |  |  | -0.25304 |  |  |  |  | -0.10085 |  |  |  |  | -0.27416 |  |  |  |  | -0.073187
print 200 | 29.97 | 29.98 | 29.95 | 29.91 | 29.9525 | 30.2 | 30.28 | 30.16 | 30.1 | 30.185 | 29.99 | 30.03 | 29.96 | 29.97 | 29.9875 | 30.26 | 30.32 | 30.18 | 30.08 | 30.21 | 30.07 | 30.08 | 30 | 30.01 | 30.04 | 30.3 | 30.33 | 30.2 | 30.11 | 30.235 | 30.07 | 30.07 | 30.01 | 29.99 | 30.035 | 30.32 | 30.25 | 30.15 | 30.19 | 30.2275 | 30.04 | 30.03 | 29.99 | 29.98 | 30.01 | 30.33 | 30.25 | 30.12 | 30.18 | 30.22
scan 200 | 29.82 | 29.8693 | 29.94 | 29.9407 | 29.8925 | 30.24 | 30.1419 | 30.36 | 30.2642 | 30.2515 | 29.87 | 29.92 | 29.8693 | 29.9278 | 29.8968 | 30.16 | 30.26 | 30.1216 | 30.2284 | 30.1925 | 29.94 | 30 | 29.94 | 29.9954 | 29.9688 | 30.22 | 30.34 | 30.1868 | 30.3095 | 30.2641 | 29.91 | 29.97 | 29.9149 | 29.964 | 29.9397 | 30.19 | 30.29 | 30.193 | 30.287 | 30.24 | 29.9 | 29.97 | 29.913 | 29.9922 | 29.9438 | 30.21 | 30.37 | 30.2144 | 30.3663 | 30.2902
[5 empty] | -0.060002 |  |  |  |  | 0.066525 |  |  |  |  | -0.090722 |  |  |  |  | -0.0175 |  |  |  |  | -0.071158 |  |  |  |  | 0.029075 |  |  |  |  | -0.095273 |  |  |  |  | 0.0125 |  |  |  |  | -0.0662 |  |  |  |  | 0.070175
200 |  |  |  |  | -0.20033 |  |  |  |  | 0.22039 |  |  |  |  | -0.30253 |  |  |  |  | -0.057928 |  |  |  |  | -0.23688 |  |  |  |  | 0.096163 |  |  |  |  | -0.3172 |  |  |  |  | 0.041353 |  |  |  |  | -0.22059 |  |  |  |  | 0.23221
print 220 | 29.99 | 29.98 | 29.93 | 29.92 | 29.955 | 30.14 | 30.31 | 30.16 | 30.26 | 30.2175 | 29.91 | 29.99 | 29.92 | 29.94 | 29.94 | 30.29 | 30.34 | 30.24 | 30.16 | 30.2575 | 29.89 | 29.89 | 29.9 | 29.86 | 29.885 | 30.28 | 30.42 | 30.23 | 30.15 | 30.27 | 29.94 | 29.94 | 29.89 | 29.91 | 29.92 | 30.38 | 30.29 | 30.15 | 30.25 | 30.2675 | 29.96 | 29.95 | 29.89 | 29.9 | 29.925 | 30.31 | 30.33 | 30.25 | 30.17 | 30.265
scan 220 | 29.95 | 30 | 29.9579 | 30.0086 | 29.9791 | 30.22 | 30.31 | 30.2537 | 30.352 | 30.2839 | 30.03 | 29.96 | 29.961 | 30.033 | 29.996 | 30.4 | 30.28 | 30.3469 | 30.2218 | 30.3122 | 30 | 29.94 | 29.9983 | 29.9394 | 29.9694 | 30.42 | 30.29 | 30.318 | 30.1891 | 30.3043 | 30 | 29.92 | 30.0152 | 29.9566 | 29.973 | 30.36 | 30.24 | 30.3639 | 30.2418 | 30.3014 | 29.91 | 29.96 | 29.9518 | 29.9986 | 29.9551 | 30.24 | 30.36 | 30.2416 | 30.3557 | 30.2993
[5 empty] | 0.02412 |  |  |  |  | 0.066425 |  |  |  |  | 0.055998 |  |  |  |  | 0.054675 |  |  |  |  | 0.084437 |  |  |  |  | 0.034275 |  |  |  |  | 0.052965 |  |  |  |  | 0.033925 |  |  |  |  | 0.030103 |  |  |  |  | 0.034325
220 |  |  |  |  | 0.080521 |  |  |  |  | 0.21982 |  |  |  |  | 0.18703 |  |  |  |  | 0.1807 |  |  |  |  | 0.28254 |  |  |  |  | 0.11323 |  |  |  |  | 0.17702 |  |  |  |  | 0.11208 |  |  |  |  | 0.10059 |  |  |  |  | 0.11341
temp | % diff
| 1 | 1 | 2 | 2 | 3 | 3 | 4 | 4 | 5 | 5
| mid | max | mid | max | mid | max | mid | max | mid | max
180 | -0.47486 | -0.18361 | -0.46382 | -0.26132 | -0.15289 | -0.16708 | -0.25304 | -0.10085 | -0.27416 | -0.073187
200 | -0.20033 | 0.22039 | -0.30253 | -0.057928 | -0.23688 | 0.096163 | -0.3172 | 0.041353 | -0.22059 | 0.23221
220 | 0.080521 | 0.21982 | 0.18703 | 0.1807 | 0.28254 | 0.11323 | 0.17702 | 0.11208 | 0.10059 | 0.11341

## 2B Temp - Scan - All abs (hidden)
scan - print mm
Print v scan | 1 |  | 2 |  | 3 |  | 4 |  | 5
Axis | a |  | b | [5 empty] | a |  | b |  | a |  | b |  | a |  | b |  | a |  | b
Mid or Max | Mid | max | Mid | max | Mid | max | Mid | max | Mid | max
Reading | 1 | 2 | 1 | 2 |  |  |  |  | 1 | 2 | 1 | 2 | 1 | 2 | 1 | 2 | 1 | 2 | 1 | 2 | 1 | 2 | 1 | 2
Temperature | [26 empty] | Mean |  | xn - xG | (xn - xG)^2
180 | -0.14 | -0.05 | -0.14 | -0.08 | -0.05 | -0.05 | -0.07 | -0.03 | -0.08 | -0.02 | [16 empty] | -0.071 | (x1) | -0.055 | 0.003025
(xi-x1)^2 | 0.004761 | 0.000441 | 0.004761 | 8.1e-05 | 0.000441 | 0.000441 | 1e-06 | 0.001681 | 8.1e-05 | 0.002601
200 | -0.06 | 0.06 | -0.09 | -0.02 | -0.07 | 0.03 | -0.1 | 0.01 | -0.07 | 0.07 | [16 empty] | -0.024 | (x2) | -0.008 | 6.4e-05
(xi-x2)^2 | 0.001296 | 0.007056 | 0.004356 | 1.6e-05 | 0.002116 | 0.002916 | 0.005776 | 0.001156 | 0.002116 | 0.008836
220 | 0.03 | 0.06 | 0.06 | 0.05 | 0.09 | 0.04 | 0.05 | 0.03 | 0.03 | 0.03 | [16 empty] | 0.047 | (x3) | 0.063 | 0.003969
(xi-x3)^2 | 0.000289 | 0.000169 | 0.000169 | 9e-06 | 0.001849 | 4.9e-05 | 9e-06 | 0.000289 | 0.000289 | 0.000289
[26 empty] | grand mean -> | -0.016 | (xG)
Between group variability:
SSb = | 0.07058 | [23 empty] | (k) | no. of sample means | 3
MSb= | 0.03529 | [23 empty] | (N) | no. of samples | 30
DFb= | 2
[25 empty] | (n) | sample size | 10
Within group variability:
SSw= | 0.05434
SS1= | 0.01529
SS2= | 0.03564
SS3= | 0.00341
MSw= | 0.0020126
DFw= | 27
F = | MSb/MSw |  | if F>Fcrit | reject null hypothesis |  |  |  | (significant diff) |  |  | 14.1805 | F>Fcrit
F= | 17.5346 |  | if F<Fcrit | accept null hypothesis |  |  |  | (no significant diff) |  |  | -14.1805 | F<Fcrit
Calculated Fcrit: |  |  |  |  | Free Critical F-value Calculator
for a=0.05 | df1= | 2 | df2= | 27
3.3541
Eta squared= SSb/SStotal
0.565 | [7 empty] | 0.01 | small effect |  | Effect Size in Statistics - The Ultimate Guide
56.5002 | % of difference was due to approach used | [6 empty] | 0.06 | med effect
IDV had | large | effect on differences | [5 empty] | 0.14 | large effect
cohen's f= | sqrt(eta sq^2/(1- eta sq^2)) | [6 empty] | 0.1 | small effect
0.82994 | large | [6 empty] | 0.25 | med effect
[8 empty] | 0.4 | large effect
w^2= | SSb - (dfb)(MSw) / SSb+SSw+MSw
0.52433 | large | [6 empty] | 0.01 | small effect
[8 empty] | 0.06 | med effect
less biased than eta sq | [7 empty] | 0.14 | large effect
Tukey's HSD | q=¦x1-x2¦/sqrt(MSw/n) |  |  |  |  | AnOVa review. Tukey’s HSD (Honestly Significant Difference). Two-way AnOVa.
|  |  | MSw/n | 0.00020126
200 v 220 | 5.0047 |  | ¦x1-x2¦ | 0.071
180 v 200 | 3.313 |  | ¦x1-x2¦ | 0.047
180 v 220 | 8.3177 |  | ¦x1-x2¦ | 0.118
q value | Tukey Q Calculator
q(3,27) = | 3.51
Critical Values of Studentized Range Distribution(q) for Familywise ALPHA = .05. | 3.506
Critical Values of the Studentized Range (q) | 3.508

## 2B Temp - Scan - All - True dif
scan - print mm
Print v scan | 1 |  | 2 |  | 3 |  | 4 |  | 5
Axis | a |  | b | [5 empty] | a |  | b |  | a |  | b |  | a |  | b |  | a |  | b
Mid or Max | Mid | max | Mid | max | Mid | max | Mid | max | Mid | max
Reading | 1 | 2 | 1 | 2 |  |  |  |  | 1 | 2 | 1 | 2 | 1 | 2 | 1 | 2 | 1 | 2 | 1 | 2 | 1 | 2 | 1 | 2
Temperature | [26 empty] | Mean |  | xn - xG | (xn - xG)^2
180 | -0.14 | -0.05 | -0.14 | -0.08 | -0.05 | -0.05 | -0.07 | -0.03 | -0.08 | -0.02 | [16 empty] | -0.071 | (x1) | -0.0512 | 0.0026214
(xi-x1)^2 | 0.004761 | 0.000441 | 0.004761 | 8.1e-05 | 0.000441 | 0.000441 | 1e-06 | 0.001681 | 8.1e-05 | 0.002601
200 | -0.06 | 0.06 | -0.09 | -0.02 | -0.07 | 0.03 | -0.1 | 0.01 | -0.07 | 0.07 | [16 empty] | -0.024 | (x2) | -0.0042 | 1.764e-05
(xi-x2)^2 | 0.001296 | 0.007056 | 0.004356 | 1.6e-05 | 0.002116 | 0.002916 | 0.005776 | 0.001156 | 0.002116 | 0.008836
220 | 0.03 | 0.06 | 0.06 | 0.05 | 0.09 | 0.04 | 0.05 | 0.03 | 0.03 | 0.03 | [16 empty] | 0.047 | (x3) | 0.0668 | 0.0044622
(xi-x3)^2 | 0.000289 | 0.000169 | 0.000169 | 9e-06 | 0.001849 | 4.9e-05 | 9e-06 | 0.000289 | 0.000289 | 0.000289
190 | -0.1 | -0.04 | -0.07 | 0.03 | -0.08 | 0.06 | -0.05 | 0.01 | -0.11 | -0.08 | [16 empty] | -0.043 | x4 | -0.0232 | 0.00053824
| 0.003249 | 9e-06 | 0.000729 | 0.005329 | 0.001369 | 0.010609 | 4.9e-05 | 0.002809 | 0.004489 | 0.001369
210 | -0.03 | 0.08 | -0.06 | 0.05 | -0.09 | 0.03 | -0.05 | 0.01 | -0.05 | 0.03 | [16 empty] | -0.008 | x5 | 0.0118 | 0.00013924
| 0.000484 | 0.007744 | 0.002704 | 0.003364 | 0.006724 | 0.001444 | 0.001764 | 0.000324 | 0.001764 | 0.001444
[26 empty] | grand mean -> | -0.0198 | (xG)
Between group variability:
SSb = | 0.077788 | [23 empty] | (k) | no. of sample means | 5
MSb= | 0.019447 | [23 empty] | (N) | no. of samples | 50
DFb= | 4
[25 empty] | (n) | sample size | 10
Within group variability:
SSw= | 0.11211
SS1= | 0.01529
SS2= | 0.03564
SS3= | 0.00341
SS4= | 0.03001
SS5= | 0.02776
MSw= | 0.0024913
DFw= | 45
F = | MSb/MSw |  | if F>Fcrit | reject null hypothesis |  |  |  | (significant diff) |  |  | 5.2271 | F>Fcrit
F= | 7.8059 |  | if F<Fcrit | accept null hypothesis |  |  |  | (no significant diff) |  |  | -5.2271 | F<Fcrit
Calculated Fcrit: |  |  |  |  | Free Critical F-value Calculator
for a=0.05 | df1= | 4 | df2= | 45
2.5787
Eta squared= SSb/SStotal
0.40963 | [7 empty] | 0.01 | small effect |  | Effect Size in Statistics - The Ultimate Guide
40.963 | % of difference was due to approach used | [6 empty] | 0.06 | med effect
IDV had | large | effect on differences | [5 empty] | 0.14 | large effect
cohen's f= | sqrt(eta sq^2/(1- eta sq^2)) | [6 empty] | 0.1 | small effect
0.49222 | large | [6 empty] | 0.25 | med effect
[8 empty] | 0.4 | large effect
w^2= | SSb - (dfb)(MSw) / SSb+SSw+MSw
0.35253 | large | [6 empty] | 0.01 | small effect
[8 empty] | 0.06 | med effect
less biased than eta sq | [7 empty] | 0.14 | large effect
Tukey's HSD | q=¦x1-x2¦/sqrt(MSw/n) |  |  |  |  | AnOVa review. Tukey’s HSD (Honestly Significant Difference). Two-way AnOVa.
|  |  | MSw/n | 0.00024913
200 v 220 | 4.4982 |  | ¦x1-x2¦ | 0.071
180 v 200 | 2.9777 |  | ¦x1-x2¦ | 0.047
180 v 220 | 7.4759 |  | ¦x1-x2¦ | 0.118
q value | Tukey Q Calculator
q(5,45) = | 4.02
Critical Values of Studentized Range Distribution(q) for Familywise ALPHA = .05. | 4.018
Critical Values of the Studentized Range (q) | 4.02
x1 |  | x2 |  | ¦x1-x2¦ | q=¦x1-x2¦/sqrt(MSw/n) |  |  | MSw/n
180 | -0.071 | 190 | -0.043 | 0.028 | 1.774 |  |  | 0.00024913
180 | -0.071 | 200 | -0.024 | 0.047 | 2.9777 |  |  | 0.00024913
180 | -0.071 | 210 | -0.008 | 0.063 | 3.9914 |  |  | 0.00024913
180 | -0.071 | 220 | 0.047 | 0.118 | 7.4759 |  |  | 0.00024913
190 | -0.043 | 200 | -0.024 | 0.019 | 1.2038 |  |  | 0.00024913
190 | -0.043 | 210 | -0.008 | 0.035 | 2.2174 |  |  | 0.00024913
190 | -0.043 | 220 | 0.047 | 0.09 | 5.702 |  |  | 0.00024913
200 | -0.024 | 210 | -0.008 | 0.016 | 1.0137 |  |  | 0.00024913
200 | -0.024 | 220 | 0.047 | 0.071 | 4.4982 |  |  | 0.00024913
210 | -0.008 | 220 | 0.047 | 0.055 | 3.4846 |  |  | 0.00024913

## 2B Temp - Scan - All - modulus
scan - print mm
Print v scan | 1 |  | 2 |  | 3 |  | 4 |  | 5
Axis | a |  | b | [5 empty] | a |  | b |  | a |  | b |  | a |  | b |  | a |  | b
Mid or Max | Mid | max | Mid | max | Mid | max | Mid | max | Mid | max
Reading | 1 | 2 | 1 | 2 |  |  |  |  | 1 | 2 | 1 | 2 | 1 | 2 | 1 | 2 | 1 | 2 | 1 | 2 | 1 | 2 | 1 | 2
Temperature | [26 empty] | Mean |  | xn - xG | (xn - xG)^2
180 | 0.14 | 0.05 | 0.14 | 0.08 | 0.05 | 0.05 | 0.07 | 0.03 | 0.08 | 0.02 | [16 empty] | 0.071 | (x1) | 0.0136 | 0.00018496
(xi-x1)^2 | 0.004761 | 0.000441 | 0.004761 | 8.1e-05 | 0.000441 | 0.000441 | 1e-06 | 0.001681 | 8.1e-05 | 0.002601
200 | 0.06 | 0.06 | 0.09 | 0.02 | 0.07 | 0.03 | 0.1 | 0.01 | 0.07 | 0.07 | [16 empty] | 0.058 | (x2) | 0.0006 | 3.6e-07
(xi-x2)^2 | 4e-06 | 4e-06 | 0.001024 | 0.001444 | 0.000144 | 0.000784 | 0.001764 | 0.002304 | 0.000144 | 0.000144
220 | 0.03 | 0.06 | 0.06 | 0.05 | 0.09 | 0.04 | 0.05 | 0.03 | 0.03 | 0.03 | [16 empty] | 0.047 | (x3) | -0.0104 | 0.00010816
(xi-x3)^2 | 0.000289 | 0.000169 | 0.000169 | 9e-06 | 0.001849 | 4.9e-05 | 9e-06 | 0.000289 | 0.000289 | 0.000289
190 | 0.1 | 0.04 | 0.07 | 0.03 | 0.08 | 0.06 | 0.05 | 0.01 | 0.11 | 0.08 | [16 empty] | 0.063 | x4 | 0.0056 | 3.136e-05
| 0.001369 | 0.000529 | 4.9e-05 | 0.001089 | 0.000289 | 9e-06 | 0.000169 | 0.002809 | 0.002209 | 0.000289
210 | 0.03 | 0.08 | 0.06 | 0.05 | 0.09 | 0.03 | 0.05 | 0.01 | 0.05 | 0.03 | [16 empty] | 0.048 | x5 | -0.0094 | 8.836e-05
| 0.000324 | 0.001024 | 0.000144 | 4e-06 | 0.001764 | 0.000324 | 4e-06 | 0.001444 | 4e-06 | 0.000324
[26 empty] | grand mean -> | 0.0574 | (xG)
Between group variability:
SSb = | 0.004132 | [23 empty] | (k) | no. of sample means | 5
MSb= | 0.001033 | [23 empty] | (N) | no. of samples | 50
DFb= | 4
[25 empty] | (n) | sample size | 10
Within group variability:
SSw= | 0.04063
SS1= | 0.01529
SS2= | 0.00776
SS3= | 0.00341
SS4= | 0.00881
SS5= | 0.00536
MSw= | 0.00090289
DFw= | 45
F = | MSb/MSw |  | if F>Fcrit | reject null hypothesis |  |  |  | (significant diff) |  |  | -1.4346 | F>Fcrit
F= | 1.1441 |  | if F<Fcrit | accept null hypothesis |  |  |  | (no significant diff) |  |  | 1.4346 | F<Fcrit
Calculated Fcrit: |  |  |  |  | Free Critical F-value Calculator
for a=0.05 | df1= | 4 | df2= | 45
2.5787
Eta squared= SSb/SStotal
0.09231 | [7 empty] | 0.01 | small effect |  | Effect Size in Statistics - The Ultimate Guide
9.231 | % of difference was due to approach used | [6 empty] | 0.06 | med effect
IDV had | large | effect on differences | [5 empty] | 0.14 | large effect
cohen's f= | sqrt(eta sq^2/(1- eta sq^2)) | [6 empty] | 0.1 | small effect
0.093104 | large | [6 empty] | 0.25 | med effect
[8 empty] | 0.4 | large effect
w^2= | SSb - (dfb)(MSw) / SSb+SSw+MSw
0.011397 | large | [6 empty] | 0.01 | small effect
[8 empty] | 0.06 | med effect
less biased than eta sq | [7 empty] | 0.14 | large effect
Tukey's HSD | q=¦x1-x2¦/sqrt(MSw/n) |  |  |  |  | AnOVa review. Tukey’s HSD (Honestly Significant Difference). Two-way AnOVa.
|  |  | MSw/n | 9.0289e-05
200 v 220 | 1.1576 |  | ¦x1-x2¦ | 0.011
180 v 200 | 1.3681 |  | ¦x1-x2¦ | 0.013
180 v 220 | 2.5258 |  | ¦x1-x2¦ | 0.024
q value | Tukey Q Calculator
q(5,45) = | 4.02
Critical Values of Studentized Range Distribution(q) for Familywise ALPHA = .05. | 4.018
Critical Values of the Studentized Range (q) | 4.02
x1 |  | x2 |  | ¦x1-x2¦ | q=¦x1-x2¦/sqrt(MSw/n) |  |  | MSw/n
180 | 0.071 | 190 | 0.063 | 0.008 | 0.84192 |  |  | 9.0289e-05
180 | 0.071 | 200 | 0.058 | 0.013 | 1.3681 |  |  | 9.0289e-05
180 | 0.071 | 210 | 0.048 | 0.023 | 2.4205 |  |  | 9.0289e-05
180 | 0.071 | 220 | 0.047 | 0.024 | 2.5258 |  |  | 9.0289e-05
190 | 0.063 | 200 | 0.058 | 0.005 | 0.5262 |  |  | 9.0289e-05
190 | 0.063 | 210 | 0.048 | 0.015 | 1.5786 |  |  | 9.0289e-05
190 | 0.063 | 220 | 0.047 | 0.016 | 1.6838 |  |  | 9.0289e-05
200 | 0.058 | 210 | 0.048 | 0.01 | 1.0524 |  |  | 9.0289e-05
200 | 0.058 | 220 | 0.047 | 0.011 | 1.1576 |  |  | 9.0289e-05
210 | 0.048 | 220 | 0.047 | 0.001 | 0.10524 |  |  | 9.0289e-05

## 2Bi Temp - Scan - midline % (hidden)
Average dimensions % difference
Print v scan | 1 |  | 2 |  | 3 |  | 4 |  | 5
Axis | a |  | b | [5 empty] | a |  | b | [5 empty] | a |  | b | [5 empty] | a |  | b | [5 empty] | a |  | b
Mid | Mid |  | Mid |  | Mid |  | Mid |  | Mid
Reading | 1 |  | 1 | [5 empty] | 1 |  | 1 | 2 |  |  |  |  | 1 | 2 | 1 | 2 |  |  |  |  | 1 | 2 | 1 | 2 |  |  |  |  | 1 | 2 | 1 | 2
Temperature | [40 empty] | Mean |  | xn - xG | (xn - xG)^2
180 | -0.47486 |  | -0.46382 |  | -0.15289 |  | -0.25304 |  | -0.27416 | [31 empty] | -0.32375 | (x1) | -0.18585 | 0.034539
(xi-x1)^2 | 0.022833 |  | 0.019619 |  | 0.029195 |  | 0.0050008 |  | 0.0024597
200 | -0.20033 |  | -0.30253 |  | -0.23688 |  | -0.3172 |  | -0.22059 | [31 empty] | -0.25551 | (x2) | -0.1176 | 0.01383
(xi-x2)^2 | 0.003045 |  | 0.0022116 |  | 0.00034711 |  | 0.0038067 |  | 0.001219
220 | 0.080521 |  | 0.18703 |  | 0.28254 |  | 0.17702 |  | 0.10059 | [31 empty] | 0.16554 | (x3) | 0.30345 | 0.09208
(xi-x3)^2 | 0.0072286 |  | 0.00046184 |  | 0.013689 |  | 0.00013179 |  | 0.0042183
[38 empty] | grand mean -> |  |  | -0.13791 | (xG)
Between group variability:
SSb = | 0.70225 | [35 empty] | (k) | no. of sample means |  |  | 3
MSb= | 0.35112 | [35 empty] | (N) | no. of samples |  |  | 15
DFb= | 2
[37 empty] | (n) | sample size |  |  | 5
Within group variability:
SSw= | 0.11547
SS1= | 0.079108
SS2= | 0.010629
SS3= | 0.025729
MSw= | 0.0096222
DFw= | 12
F = | MSb/MSw |  | if F>Fcrit | reject null hypothesis |  |  |  | (significant diff) |  |  | 32.6055 | F>Fcrit
F= | 36.4908 |  | if F<Fcrit | accept null hypothesis |  |  |  | (no significant diff) |  |  | -32.6055 | F<Fcrit
Calculated Fcrit: |  |  |  |  | Free Critical F-value Calculator
for a=0.05 | df1= | 2 | df2= | 12
3.8853
Eta squared= SSb/SStotal
0.85879 | [7 empty] | 0.01 | small effect |  | Effect Size in Statistics - The Ultimate Guide
85.8793 | % of difference was due to approach used | [6 empty] | 0.06 | med effect
IDV had | large | effect on differences | [5 empty] | 0.14 | large effect
cohen's f= | sqrt(eta sq^2/(1- eta sq^2)) | [6 empty] | 0.1 | small effect
3.2719 | large | [6 empty] | 0.25 | med effect
[8 empty] | 0.4 | large effect
w^2= | SSb - (dfb)(MSw) / SSb+SSw+MSw
0.82554 | large | [6 empty] | 0.01 | small effect
[8 empty] | 0.06 | med effect
less biased than eta sq | [7 empty] | 0.14 | large effect
Tukey's HSD | q=¦x1-x2¦/sqrt(MSw/n) |  |  |  |  | AnOVa review. Tukey’s HSD (Honestly Significant Difference). Two-way AnOVa.
|  |  | MSw/n | 0.0019244
200 v 220 | 9.598 |  | ¦x1-x2¦ | 0.42105
180 v 200 | 1.5557 |  | ¦x1-x2¦ | 0.068245
180 v 220 | 11.1536 |  | ¦x1-x2¦ | 0.48929
q value | Tukey Q Calculator
q(3,12) = | 3.77
Critical Values of Studentized Range Distribution(q) for Familywise ALPHA = .05. | 3.773
Critical Values of the Studentized Range (q) | 3.775
| 1 | [9 empty] | 2 | [9 empty] | 3 | [9 empty] | 4 | [9 empty] | 5
| mid a | mid a 2 | mid b 1 | mid b 2 | av mid | max a 1 | max a 2 | max b 1 | max b 2 | av max | mid a | mid a 2 | mid b 1 | mid b 2 | av mid | max a 1 | max a 2 | max b 1 | max b 2 | av max | mid a | mid a 2 | mid b 1 | mid b 2 | av mid | max a 1 | max a 2 | max b 1 | max b 2 | av max | mid a | mid a 2 | mid b 1 | mid b 2 | av max | max a 1 | max a 2 | max b 1 | max b 2 | av max | mid a | mid a 2 | mid b 1 | mid b 2 | av max | max a 1 | max a 2 | max b 1 | max b 2 | av max
print 180 | 29.95 | 29.96 | 29.9 | 29.91 | 29.93 | 30.14 | 30.18 | 30.04 | 30.06 | 30.105 | 29.98 | 29.96 | 29.88 | 29.89 | 29.9275 | 30.09 | 30.16 | 30.02 | 30.04 | 30.0775 | 29.92 | 29.92 | 29.85 | 29.83 | 29.88 | 30.12 | 30.14 | 30.03 | 30.01 | 30.075 | 29.95 | 29.94 | 29.85 | 29.86 | 29.9 | 30.2 | 30.15 | 30.01 | 30.02 | 30.095 | 29.92 | 29.9 | 29.8 | 29.83 | 29.8625 | 30.11 | 30.11 | 30.02 | 30 | 30.06
scan 180 | 29.86 | 29.75 | 29.8633 | 29.6782 | 29.7879 | 30.02 | 30.17 | 30.0757 | 29.9332 | 30.0497 | 29.74 | 29.86 | 29.7014 | 29.8533 | 29.7887 | 29.94 | 30.06 | 29.9368 | 30.0588 | 29.9989 | 29.78 | 29.89 | 29.7763 | 29.891 | 29.8343 | 29.96 | 30.09 | 29.9624 | 30.0866 | 30.0248 | 29.79 | 29.86 | 29.7757 | 29.8717 | 29.8243 | 30.13 | 30.05 | 30.0004 | 30.0782 | 30.0646 | 29.83 | 29.73 | 29.8266 | 29.7359 | 29.7806 | 30.12 | 30.01 | 30.0669 | 29.9551 | 30.038
diff (mm) |  |  |  |  | -0.14213 |  |  |  |  | -0.055275 |  |  |  |  | -0.13881 |  |  |  |  | -0.0786 |  |  |  |  | -0.045683 |  |  |  |  | -0.05025 |  |  |  |  | -0.075658 |  |  |  |  | -0.03035 |  |  |  |  | -0.08187 |  |  |  |  | -0.022
180 | (% diff) |  |  |  | -0.47486 |  |  |  |  | -0.18361 |  |  |  |  | -0.46382 |  |  |  |  | -0.26132 |  |  |  |  | -0.15289 |  |  |  |  | -0.16708 |  |  |  |  | -0.25304 |  |  |  |  | -0.10085 |  |  |  |  | -0.27416 |  |  |  |  | -0.073187
print 200 | 29.97 | 29.98 | 29.95 | 29.91 | 29.9525 | 30.2 | 30.28 | 30.16 | 30.1 | 30.185 | 29.99 | 30.03 | 29.96 | 29.97 | 29.9875 | 30.26 | 30.32 | 30.18 | 30.08 | 30.21 | 30.07 | 30.08 | 30 | 30.01 | 30.04 | 30.3 | 30.33 | 30.2 | 30.11 | 30.235 | 30.07 | 30.07 | 30.01 | 29.99 | 30.035 | 30.32 | 30.25 | 30.15 | 30.19 | 30.2275 | 30.04 | 30.03 | 29.99 | 29.98 | 30.01 | 30.33 | 30.25 | 30.12 | 30.18 | 30.22
scan 200 | 29.82 | 29.8693 | 29.94 | 29.9407 | 29.8925 | 30.24 | 30.1419 | 30.36 | 30.2642 | 30.2515 | 29.87 | 29.92 | 29.8693 | 29.9278 | 29.8968 | 30.16 | 30.26 | 30.1216 | 30.2284 | 30.1925 | 29.94 | 30 | 29.94 | 29.9954 | 29.9688 | 30.22 | 30.34 | 30.1868 | 30.3095 | 30.2641 | 29.91 | 29.97 | 29.9149 | 29.964 | 29.9397 | 30.19 | 30.29 | 30.193 | 30.287 | 30.24 | 29.9 | 29.97 | 29.913 | 29.9922 | 29.9438 | 30.21 | 30.37 | 30.2144 | 30.3663 | 30.2902
[5 empty] | -0.060002 |  |  |  |  | 0.066525 |  |  |  |  | -0.090722 |  |  |  |  | -0.0175 |  |  |  |  | -0.071158 |  |  |  |  | 0.029075 |  |  |  |  | -0.095273 |  |  |  |  | 0.0125 |  |  |  |  | -0.0662 |  |  |  |  | 0.070175
200 |  |  |  |  | -0.20033 |  |  |  |  | 0.22039 |  |  |  |  | -0.30253 |  |  |  |  | -0.057928 |  |  |  |  | -0.23688 |  |  |  |  | 0.096163 |  |  |  |  | -0.3172 |  |  |  |  | 0.041353 |  |  |  |  | -0.22059 |  |  |  |  | 0.23221
print 220 | 29.99 | 29.98 | 29.93 | 29.92 | 29.955 | 30.14 | 30.31 | 30.16 | 30.26 | 30.2175 | 29.91 | 29.99 | 29.92 | 29.94 | 29.94 | 30.29 | 30.34 | 30.24 | 30.16 | 30.2575 | 29.89 | 29.89 | 29.9 | 29.86 | 29.885 | 30.28 | 30.42 | 30.23 | 30.15 | 30.27 | 29.94 | 29.94 | 29.89 | 29.91 | 29.92 | 30.38 | 30.29 | 30.15 | 30.25 | 30.2675 | 29.96 | 29.95 | 29.89 | 29.9 | 29.925 | 30.31 | 30.33 | 30.25 | 30.17 | 30.265
scan 220 | 29.95 | 30 | 29.9579 | 30.0086 | 29.9791 | 30.22 | 30.31 | 30.2537 | 30.352 | 30.2839 | 30.03 | 29.96 | 29.961 | 30.033 | 29.996 | 30.4 | 30.28 | 30.3469 | 30.2218 | 30.3122 | 30 | 29.94 | 29.9983 | 29.9394 | 29.9694 | 30.42 | 30.29 | 30.318 | 30.1891 | 30.3043 | 30 | 29.92 | 30.0152 | 29.9566 | 29.973 | 30.36 | 30.24 | 30.3639 | 30.2418 | 30.3014 | 29.91 | 29.96 | 29.9518 | 29.9986 | 29.9551 | 30.24 | 30.36 | 30.2416 | 30.3557 | 30.2993
[5 empty] | 0.02412 |  |  |  |  | 0.066425 |  |  |  |  | 0.055998 |  |  |  |  | 0.054675 |  |  |  |  | 0.084437 |  |  |  |  | 0.034275 |  |  |  |  | 0.052965 |  |  |  |  | 0.033925 |  |  |  |  | 0.030103 |  |  |  |  | 0.034325
220 |  |  |  |  | 0.080521 |  |  |  |  | 0.21982 |  |  |  |  | 0.18703 |  |  |  |  | 0.1807 |  |  |  |  | 0.28254 |  |  |  |  | 0.11323 |  |  |  |  | 0.17702 |  |  |  |  | 0.11208 |  |  |  |  | 0.10059 |  |  |  |  | 0.11341
temp | % diff
| 1 |  | 2 |  | 3 |  | 4 |  | 5
| mid |  | mid |  | mid |  | mid |  | mid
180 | -0.47486 |  | -0.46382 |  | -0.15289 |  | -0.25304 |  | -0.27416
200 | -0.20033 |  | -0.30253 |  | -0.23688 |  | -0.3172 |  | -0.22059
220 | 0.080521 |  | 0.18703 |  | 0.28254 |  | 0.17702 |  | 0.10059

## 2Bi Temp - Scan - midline ABS (hidden)
Average dimensions % difference
Print v scan | 1 |  | 2 |  | 3 |  | 4 |  | 5
Axis | a |  | b | [5 empty] | a |  | b | [5 empty] | a |  | b | [5 empty] | a |  | b | [5 empty] | a |  | b
Mid | Mid |  | Mid |  | Mid |  | Mid |  | Mid
Reading | 1 |  | 1 | [5 empty] | 1 |  | 1 | 2 |  |  |  |  | 1 | 2 | 1 | 2 |  |  |  |  | 1 | 2 | 1 | 2 |  |  |  |  | 1 | 2 | 1 | 2
Temperature | [40 empty] | Mean |  | xn - xG | (xn - xG)^2
180 | -0.14 |  | -0.14 |  | -0.05 |  | -0.07 |  | -0.08 | [31 empty] | -0.096 | (x1) | -0.055333 | 0.0030618
(xi-x1)^2 | 0.001936 |  | 0.001936 |  | 0.002116 |  | 0.000676 |  | 0.000256
200 | -0.06 |  | -0.09 |  | -0.07 |  | -0.1 |  | -0.07 | [31 empty] | -0.078 | (x2) | -0.037333 | 0.0013938
(xi-x2)^2 | 0.000324 |  | 0.000144 |  | 6.4e-05 |  | 0.000484 |  | 6.4e-05
220 | 0.03 |  | 0.06 |  | 0.09 |  | 0.05 |  | 0.03 | [31 empty] | 0.052 | (x3) | 0.092667 | 0.0085871
(xi-x3)^2 | 0.000484 |  | 6.4e-05 |  | 0.001444 |  | 4e-06 |  | 0.000484
[38 empty] | grand mean -> |  |  | -0.040667 | (xG)
Between group variability:
SSb = | 0.065213 | [35 empty] | (k) | no. of sample means |  |  | 3
MSb= | 0.032607 | [35 empty] | (N) | no. of samples |  |  | 15
DFb= | 2
[37 empty] | (n) | sample size |  |  | 5
Within group variability:
SSw= | 0.01048
SS1= | 0.00692
SS2= | 0.00108
SS3= | 0.00248
MSw= | 0.00087333
DFw= | 12
F = | MSb/MSw |  | if F>Fcrit | reject null hypothesis |  |  |  | (significant diff) |  |  | 33.4506 | F>Fcrit
F= | 37.3359 |  | if F<Fcrit | accept null hypothesis |  |  |  | (no significant diff) |  |  | -33.4506 | F<Fcrit
Calculated Fcrit: |  |  |  |  | Free Critical F-value Calculator
for a=0.05 | df1= | 2 | df2= | 12
3.8853
Eta squared= SSb/SStotal
0.86155 | [7 empty] | 0.01 | small effect |  | Effect Size in Statistics - The Ultimate Guide
86.1547 | % of difference was due to approach used | [6 empty] | 0.06 | med effect
IDV had | large | effect on differences | [5 empty] | 0.14 | large effect
cohen's f= | sqrt(eta sq^2/(1- eta sq^2)) | [6 empty] | 0.1 | small effect
3.3427 | large | [6 empty] | 0.25 | med effect
[8 empty] | 0.4 | large effect
w^2= | SSb - (dfb)(MSw) / SSb+SSw+MSw
0.82891 | large | [6 empty] | 0.01 | small effect
[8 empty] | 0.06 | med effect
less biased than eta sq | [7 empty] | 0.14 | large effect
Tukey's HSD | q=¦x1-x2¦/sqrt(MSw/n) |  |  |  |  | AnOVa review. Tukey’s HSD (Honestly Significant Difference). Two-way AnOVa.
|  |  | MSw/n | 0.00017467
200 v 220 | 9.8364 |  | ¦x1-x2¦ | 0.13
180 v 200 | 1.362 |  | ¦x1-x2¦ | 0.018
180 v 220 | 11.1984 |  | ¦x1-x2¦ | 0.148
q value | Tukey Q Calculator
q(3,12) = | 3.77
Critical Values of Studentized Range Distribution(q) for Familywise ALPHA = .05. | 3.773
Critical Values of the Studentized Range (q) | 3.775
| 1 | [9 empty] | 2 | [9 empty] | 3 | [9 empty] | 4 | [9 empty] | 5
| mid a | mid a 2 | mid b 1 | mid b 2 | av mid | max a 1 | max a 2 | max b 1 | max b 2 | av max | mid a | mid a 2 | mid b 1 | mid b 2 | av mid | max a 1 | max a 2 | max b 1 | max b 2 | av max | mid a | mid a 2 | mid b 1 | mid b 2 | av mid | max a 1 | max a 2 | max b 1 | max b 2 | av max | mid a | mid a 2 | mid b 1 | mid b 2 | av max | max a 1 | max a 2 | max b 1 | max b 2 | av max | mid a | mid a 2 | mid b 1 | mid b 2 | av max | max a 1 | max a 2 | max b 1 | max b 2 | av max
print 180 | 29.95 | 29.96 | 29.9 | 29.91 | 29.93 | 30.14 | 30.18 | 30.04 | 30.06 | 30.105 | 29.98 | 29.96 | 29.88 | 29.89 | 29.9275 | 30.09 | 30.16 | 30.02 | 30.04 | 30.0775 | 29.92 | 29.92 | 29.85 | 29.83 | 29.88 | 30.12 | 30.14 | 30.03 | 30.01 | 30.075 | 29.95 | 29.94 | 29.85 | 29.86 | 29.9 | 30.2 | 30.15 | 30.01 | 30.02 | 30.095 | 29.92 | 29.9 | 29.8 | 29.83 | 29.8625 | 30.11 | 30.11 | 30.02 | 30 | 30.06
scan 180 | 29.86 | 29.75 | 29.8633 | 29.6782 | 29.7879 | 30.02 | 30.17 | 30.0757 | 29.9332 | 30.0497 | 29.74 | 29.86 | 29.7014 | 29.8533 | 29.7887 | 29.94 | 30.06 | 29.9368 | 30.0588 | 29.9989 | 29.78 | 29.89 | 29.7763 | 29.891 | 29.8343 | 29.96 | 30.09 | 29.9624 | 30.0866 | 30.0248 | 29.79 | 29.86 | 29.7757 | 29.8717 | 29.8243 | 30.13 | 30.05 | 30.0004 | 30.0782 | 30.0646 | 29.83 | 29.73 | 29.8266 | 29.7359 | 29.7806 | 30.12 | 30.01 | 30.0669 | 29.9551 | 30.038
diff (mm) |  |  |  |  | -0.14213 |  |  |  |  | -0.055275 |  |  |  |  | -0.13881 |  |  |  |  | -0.0786 |  |  |  |  | -0.045683 |  |  |  |  | -0.05025 |  |  |  |  | -0.075658 |  |  |  |  | -0.03035 |  |  |  |  | -0.08187 |  |  |  |  | -0.022
180 | (% diff) |  |  |  | -0.47486 |  |  |  |  | -0.18361 |  |  |  |  | -0.46382 |  |  |  |  | -0.26132 |  |  |  |  | -0.15289 |  |  |  |  | -0.16708 |  |  |  |  | -0.25304 |  |  |  |  | -0.10085 |  |  |  |  | -0.27416 |  |  |  |  | -0.073187
print 200 | 29.97 | 29.98 | 29.95 | 29.91 | 29.9525 | 30.2 | 30.28 | 30.16 | 30.1 | 30.185 | 29.99 | 30.03 | 29.96 | 29.97 | 29.9875 | 30.26 | 30.32 | 30.18 | 30.08 | 30.21 | 30.07 | 30.08 | 30 | 30.01 | 30.04 | 30.3 | 30.33 | 30.2 | 30.11 | 30.235 | 30.07 | 30.07 | 30.01 | 29.99 | 30.035 | 30.32 | 30.25 | 30.15 | 30.19 | 30.2275 | 30.04 | 30.03 | 29.99 | 29.98 | 30.01 | 30.33 | 30.25 | 30.12 | 30.18 | 30.22
scan 200 | 29.82 | 29.8693 | 29.94 | 29.9407 | 29.8925 | 30.24 | 30.1419 | 30.36 | 30.2642 | 30.2515 | 29.87 | 29.92 | 29.8693 | 29.9278 | 29.8968 | 30.16 | 30.26 | 30.1216 | 30.2284 | 30.1925 | 29.94 | 30 | 29.94 | 29.9954 | 29.9688 | 30.22 | 30.34 | 30.1868 | 30.3095 | 30.2641 | 29.91 | 29.97 | 29.9149 | 29.964 | 29.9397 | 30.19 | 30.29 | 30.193 | 30.287 | 30.24 | 29.9 | 29.97 | 29.913 | 29.9922 | 29.9438 | 30.21 | 30.37 | 30.2144 | 30.3663 | 30.2902
[5 empty] | -0.060002 |  |  |  |  | 0.066525 |  |  |  |  | -0.090722 |  |  |  |  | -0.0175 |  |  |  |  | -0.071158 |  |  |  |  | 0.029075 |  |  |  |  | -0.095273 |  |  |  |  | 0.0125 |  |  |  |  | -0.0662 |  |  |  |  | 0.070175
200 |  |  |  |  | -0.20033 |  |  |  |  | 0.22039 |  |  |  |  | -0.30253 |  |  |  |  | -0.057928 |  |  |  |  | -0.23688 |  |  |  |  | 0.096163 |  |  |  |  | -0.3172 |  |  |  |  | 0.041353 |  |  |  |  | -0.22059 |  |  |  |  | 0.23221
print 220 | 29.99 | 29.98 | 29.93 | 29.92 | 29.955 | 30.14 | 30.31 | 30.16 | 30.26 | 30.2175 | 29.91 | 29.99 | 29.92 | 29.94 | 29.94 | 30.29 | 30.34 | 30.24 | 30.16 | 30.2575 | 29.89 | 29.89 | 29.9 | 29.86 | 29.885 | 30.28 | 30.42 | 30.23 | 30.15 | 30.27 | 29.94 | 29.94 | 29.89 | 29.91 | 29.92 | 30.38 | 30.29 | 30.15 | 30.25 | 30.2675 | 29.96 | 29.95 | 29.89 | 29.9 | 29.925 | 30.31 | 30.33 | 30.25 | 30.17 | 30.265
scan 220 | 29.95 | 30 | 29.9579 | 30.0086 | 29.9791 | 30.22 | 30.31 | 30.2537 | 30.352 | 30.2839 | 30.03 | 29.96 | 29.961 | 30.033 | 29.996 | 30.4 | 30.28 | 30.3469 | 30.2218 | 30.3122 | 30 | 29.94 | 29.9983 | 29.9394 | 29.9694 | 30.42 | 30.29 | 30.318 | 30.1891 | 30.3043 | 30 | 29.92 | 30.0152 | 29.9566 | 29.973 | 30.36 | 30.24 | 30.3639 | 30.2418 | 30.3014 | 29.91 | 29.96 | 29.9518 | 29.9986 | 29.9551 | 30.24 | 30.36 | 30.2416 | 30.3557 | 30.2993
[5 empty] | 0.02412 |  |  |  |  | 0.066425 |  |  |  |  | 0.055998 |  |  |  |  | 0.054675 |  |  |  |  | 0.084437 |  |  |  |  | 0.034275 |  |  |  |  | 0.052965 |  |  |  |  | 0.033925 |  |  |  |  | 0.030103 |  |  |  |  | 0.034325
220 |  |  |  |  | 0.080521 |  |  |  |  | 0.21982 |  |  |  |  | 0.18703 |  |  |  |  | 0.1807 |  |  |  |  | 0.28254 |  |  |  |  | 0.11323 |  |  |  |  | 0.17702 |  |  |  |  | 0.11208 |  |  |  |  | 0.10059 |  |  |  |  | 0.11341
temp | % diff
| 1 |  | 2 |  | 3 |  | 4 |  | 5
| mid |  | mid |  | mid |  | mid |  | mid
180 | -0.47486 |  | -0.46382 |  | -0.15289 |  | -0.25304 |  | -0.27416
200 | -0.20033 |  | -0.30253 |  | -0.23688 |  | -0.3172 |  | -0.22059
220 | 0.080521 |  | 0.18703 |  | 0.28254 |  | 0.17702 |  | 0.10059

## 2Bi Temp - Scan - mid - true
scan - print mm
Print v scan | 1 |  | 2 |  | 3 |  | 4 |  | 5
Axis | a |  | b | [5 empty] | a |  | b | [5 empty] | a |  | b | [5 empty] | a |  | b | [5 empty] | a |  | b
Mid | Mid |  | Mid |  | Mid |  | Mid |  | Mid
Reading | 1 |  | 1 | [5 empty] | 1 |  | 1 | 2 |  |  |  |  | 1 | 2 | 1 | 2 |  |  |  |  | 1 | 2 | 1 | 2 |  |  |  |  | 1 | 2 | 1 | 2
Temperature | [40 empty] | Mean |  | xn - xG | (xn - xG)^2
180 | -0.14 |  | -0.14 |  | -0.05 |  | -0.07 |  | -0.08 | [31 empty] | -0.096 | (x1) | -0.044 | 0.001936
(xi-x1)^2 | 0.001936 |  | 0.001936 |  | 0.002116 |  | 0.000676 |  | 0.000256
200 | -0.06 |  | -0.09 |  | -0.07 |  | -0.1 |  | -0.07 | [31 empty] | -0.078 | (x2) | -0.026 | 0.000676
(xi-x2)^2 | 0.000324 |  | 0.000144 |  | 6.4e-05 |  | 0.000484 |  | 6.4e-05
220 | 0.03 |  | 0.06 |  | 0.09 |  | 0.05 |  | 0.03 | [31 empty] | 0.052 | (x3) | 0.104 | 0.010816
(xi-x3)^2 | 0.000484 |  | 6.4e-05 |  | 0.001444 |  | 4e-06 |  | 0.000484
190 | -0.1 |  | -0.07 |  | -0.08 |  | -0.05 |  | -0.11 | [31 empty] | -0.082 | x4 | -0.03 | 0.0009
(xi-x4)^2 | 0.000324 |  | 0.000144 |  | 4e-06 |  | 0.001024 |  | 0.000784
210 | -0.03 |  | -0.06 |  | -0.09 |  | -0.05 |  | -0.05 | [31 empty] | -0.056 | x5 | -0.004 | 1.6e-05
(xi-x5)^2 | 0.000676 |  | 1.6e-05 |  | 0.001156 |  | 3.6e-05 |  | 3.6e-05
[38 empty] | grand mean -> |  |  | -0.052 | (xG)
Between group variability:
SSb = | 0.07172 | [35 empty] | (k) | no. of sample means |  |  | 5
MSb= | 0.01793 | [35 empty] | (N) | no. of samples |  |  | 25
DFb= | 4
[37 empty] | (n) | sample size |  |  | 5
Within group variability:
SSw= | 0.01468
SS1= | 0.00692 | [38 empty] | -0.078
SS2= | 0.00108
SS3= | 0.00248
SS4= | 0.00228
SS5= | 0.00192
MSw= | 0.000734
DFw= | 20
F = | MSb/MSw |  | if F>Fcrit | reject null hypothesis |  |  |  | (significant diff) |  |  | 21.5617 | F>Fcrit
F= | 24.4278 |  | if F<Fcrit | accept null hypothesis |  |  |  | (no significant diff) |  |  | -21.5617 | F<Fcrit
Calculated Fcrit: |  |  |  |  | Free Critical F-value Calculator
for a=0.05 | df1= | 4 | df2= | 20
2.8661
Eta squared= SSb/SStotal
0.83009 | [7 empty] | 0.01 | small effect |  | Effect Size in Statistics - The Ultimate Guide
83.0093 | % of difference was due to approach used | [6 empty] | 0.06 | med effect
IDV had | large | effect on differences | [5 empty] | 0.14 | large effect
cohen's f= | sqrt(eta sq^2/(1- eta sq^2)) | [6 empty] | 0.1 | small effect
2.6696 | large | [6 empty] | 0.25 | med effect
[8 empty] | 0.4 | large effect
w^2= | SSb - (dfb)(MSw) / SSb+SSw+MSw
0.7894 | large | [6 empty] | 0.01 | small effect
[8 empty] | 0.06 | med effect
less biased than eta sq | [7 empty] | 0.14 | large effect
Tukey's HSD | q=¦x1-x2¦/sqrt(MSw/n) |  |  |  |  | AnOVa review. Tukey’s HSD (Honestly Significant Difference). Two-way AnOVa.
|  |  | MSw/n | 0.0001468
200 v 220 | 10.7295 |  | ¦x1-x2¦ | 0.13
180 v 200 | 1.4856 |  | ¦x1-x2¦ | 0.018
180 v 220 | 12.2151 |  | ¦x1-x2¦ | 0.148
q value | Tukey Q Calculator
q(5,20) = | 4.23
Critical Values of Studentized Range Distribution(q) for Familywise ALPHA = .05. | 4.232
Critical Values of the Studentized Range (q) | 4.233
x1 |  | x2 |  | ¦x1-x2¦ | q=¦x1-x2¦/sqrt(MSw/n) |  |  | MSw/n
180 | -0.096 | 190 | -0.082 | 0.014 | 1.1555 |  |  | 0.0001468
180 | -0.096 | 200 | -0.078 | 0.018 | 1.4856 |  |  | 0.0001468
180 | -0.096 | 210 | -0.056 | 0.04 | 3.3014 |  |  | 0.0001468
180 | -0.096 | 220 | 0.052 | 0.148 | 12.2151 |  |  | 0.0001468
190 | -0.082 | 200 | -0.078 | 0.004 | 0.33014 |  |  | 0.0001468
190 | -0.082 | 210 | -0.056 | 0.026 | 2.1459 |  |  | 0.0001468
190 | -0.082 | 220 | 0.052 | 0.134 | 11.0597 |  |  | 0.0001468
200 | -0.078 | 210 | -0.056 | 0.022 | 1.8158 |  |  | 0.0001468
200 | -0.078 | 220 | 0.052 | 0.13 | 10.7295 |  |  | 0.0001468
210 | -0.056 | 220 | 0.052 | 0.108 | 8.9138 |  |  | 0.0001468
| 1 | [9 empty] | 2 | [9 empty] | 3 | [9 empty] | 4 | [9 empty] | 5
| mid a | mid a 2 | mid b 1 | mid b 2 | av mid | max a 1 | max a 2 | max b 1 | max b 2 | av max | mid a | mid a 2 | mid b 1 | mid b 2 | av mid | max a 1 | max a 2 | max b 1 | max b 2 | av max | mid a | mid a 2 | mid b 1 | mid b 2 | av mid | max a 1 | max a 2 | max b 1 | max b 2 | av max | mid a | mid a 2 | mid b 1 | mid b 2 | av max | max a 1 | max a 2 | max b 1 | max b 2 | av max | mid a | mid a 2 | mid b 1 | mid b 2 | av max | max a 1 | max a 2 | max b 1 | max b 2 | av max
print 180 | 29.95 | 29.96 | 29.9 | 29.91 | 29.93 | 30.14 | 30.18 | 30.04 | 30.06 | 30.105 | 29.98 | 29.96 | 29.88 | 29.89 | 29.9275 | 30.09 | 30.16 | 30.02 | 30.04 | 30.0775 | 29.92 | 29.92 | 29.85 | 29.83 | 29.88 | 30.12 | 30.14 | 30.03 | 30.01 | 30.075 | 29.95 | 29.94 | 29.85 | 29.86 | 29.9 | 30.2 | 30.15 | 30.01 | 30.02 | 30.095 | 29.92 | 29.9 | 29.8 | 29.83 | 29.8625 | 30.11 | 30.11 | 30.02 | 30 | 30.06
scan 180 | 29.86 | 29.75 | 29.8633 | 29.6782 | 29.7879 | 30.02 | 30.17 | 30.0757 | 29.9332 | 30.0497 | 29.74 | 29.86 | 29.7014 | 29.8533 | 29.7887 | 29.94 | 30.06 | 29.9368 | 30.0588 | 29.9989 | 29.78 | 29.89 | 29.7763 | 29.891 | 29.8343 | 29.96 | 30.09 | 29.9624 | 30.0866 | 30.0248 | 29.79 | 29.86 | 29.7757 | 29.8717 | 29.8243 | 30.13 | 30.05 | 30.0004 | 30.0782 | 30.0646 | 29.83 | 29.73 | 29.8266 | 29.7359 | 29.7806 | 30.12 | 30.01 | 30.0669 | 29.9551 | 30.038
diff (mm) |  |  |  |  | -0.14213 |  |  |  |  | -0.055275 |  |  |  |  | -0.13881 |  |  |  |  | -0.0786 |  |  |  |  | -0.045683 |  |  |  |  | -0.05025 |  |  |  |  | -0.075658 |  |  |  |  | -0.03035 |  |  |  |  | -0.08187 |  |  |  |  | -0.022
180 | (% diff) |  |  |  | -0.47486 |  |  |  |  | -0.18361 |  |  |  |  | -0.46382 |  |  |  |  | -0.26132 |  |  |  |  | -0.15289 |  |  |  |  | -0.16708 |  |  |  |  | -0.25304 |  |  |  |  | -0.10085 |  |  |  |  | -0.27416 |  |  |  |  | -0.073187
print 200 | 29.97 | 29.98 | 29.95 | 29.91 | 29.9525 | 30.2 | 30.28 | 30.16 | 30.1 | 30.185 | 29.99 | 30.03 | 29.96 | 29.97 | 29.9875 | 30.26 | 30.32 | 30.18 | 30.08 | 30.21 | 30.07 | 30.08 | 30 | 30.01 | 30.04 | 30.3 | 30.33 | 30.2 | 30.11 | 30.235 | 30.07 | 30.07 | 30.01 | 29.99 | 30.035 | 30.32 | 30.25 | 30.15 | 30.19 | 30.2275 | 30.04 | 30.03 | 29.99 | 29.98 | 30.01 | 30.33 | 30.25 | 30.12 | 30.18 | 30.22
scan 200 | 29.82 | 29.8693 | 29.94 | 29.9407 | 29.8925 | 30.24 | 30.1419 | 30.36 | 30.2642 | 30.2515 | 29.87 | 29.92 | 29.8693 | 29.9278 | 29.8968 | 30.16 | 30.26 | 30.1216 | 30.2284 | 30.1925 | 29.94 | 30 | 29.94 | 29.9954 | 29.9688 | 30.22 | 30.34 | 30.1868 | 30.3095 | 30.2641 | 29.91 | 29.97 | 29.9149 | 29.964 | 29.9397 | 30.19 | 30.29 | 30.193 | 30.287 | 30.24 | 29.9 | 29.97 | 29.913 | 29.9922 | 29.9438 | 30.21 | 30.37 | 30.2144 | 30.3663 | 30.2902
[5 empty] | -0.060002 |  |  |  |  | 0.066525 |  |  |  |  | -0.090722 |  |  |  |  | -0.0175 |  |  |  |  | -0.071158 |  |  |  |  | 0.029075 |  |  |  |  | -0.095273 |  |  |  |  | 0.0125 |  |  |  |  | -0.0662 |  |  |  |  | 0.070175
200 |  |  |  |  | -0.20033 |  |  |  |  | 0.22039 |  |  |  |  | -0.30253 |  |  |  |  | -0.057928 |  |  |  |  | -0.23688 |  |  |  |  | 0.096163 |  |  |  |  | -0.3172 |  |  |  |  | 0.041353 |  |  |  |  | -0.22059 |  |  |  |  | 0.23221
print 220 | 29.99 | 29.98 | 29.93 | 29.92 | 29.955 | 30.14 | 30.31 | 30.16 | 30.26 | 30.2175 | 29.91 | 29.99 | 29.92 | 29.94 | 29.94 | 30.29 | 30.34 | 30.24 | 30.16 | 30.2575 | 29.89 | 29.89 | 29.9 | 29.86 | 29.885 | 30.28 | 30.42 | 30.23 | 30.15 | 30.27 | 29.94 | 29.94 | 29.89 | 29.91 | 29.92 | 30.38 | 30.29 | 30.15 | 30.25 | 30.2675 | 29.96 | 29.95 | 29.89 | 29.9 | 29.925 | 30.31 | 30.33 | 30.25 | 30.17 | 30.265
scan 220 | 29.95 | 30 | 29.9579 | 30.0086 | 29.9791 | 30.22 | 30.31 | 30.2537 | 30.352 | 30.2839 | 30.03 | 29.96 | 29.961 | 30.033 | 29.996 | 30.4 | 30.28 | 30.3469 | 30.2218 | 30.3122 | 30 | 29.94 | 29.9983 | 29.9394 | 29.9694 | 30.42 | 30.29 | 30.318 | 30.1891 | 30.3043 | 30 | 29.92 | 30.0152 | 29.9566 | 29.973 | 30.36 | 30.24 | 30.3639 | 30.2418 | 30.3014 | 29.91 | 29.96 | 29.9518 | 29.9986 | 29.9551 | 30.24 | 30.36 | 30.2416 | 30.3557 | 30.2993
[5 empty] | 0.02412 |  |  |  |  | 0.066425 |  |  |  |  | 0.055998 |  |  |  |  | 0.054675 |  |  |  |  | 0.084437 |  |  |  |  | 0.034275 |  |  |  |  | 0.052965 |  |  |  |  | 0.033925 |  |  |  |  | 0.030103 |  |  |  |  | 0.034325
220 |  |  |  |  | 0.080521 |  |  |  |  | 0.21982 |  |  |  |  | 0.18703 |  |  |  |  | 0.1807 |  |  |  |  | 0.28254 |  |  |  |  | 0.11323 |  |  |  |  | 0.17702 |  |  |  |  | 0.11208 |  |  |  |  | 0.10059 |  |  |  |  | 0.11341
temp | % diff
| 1 |  | 2 |  | 3 |  | 4 |  | 5
| mid |  | mid |  | mid |  | mid |  | mid
180 | -0.47486 |  | -0.46382 |  | -0.15289 |  | -0.25304 |  | -0.27416
200 | -0.20033 |  | -0.30253 |  | -0.23688 |  | -0.3172 |  | -0.22059
220 | 0.080521 |  | 0.18703 |  | 0.28254 |  | 0.17702 |  | 0.10059

## 2Bi Temp - Scan - mid - modulus
scan - print mm
Print v scan | 1 |  | 2 |  | 3 |  | 4 |  | 5
Axis | a |  | b | [5 empty] | a |  | b | [5 empty] | a |  | b | [5 empty] | a |  | b | [5 empty] | a |  | b
Mid | Mid |  | Mid |  | Mid |  | Mid |  | Mid
Reading | 1 |  | 1 | [5 empty] | 1 |  | 1 | 2 |  |  |  |  | 1 | 2 | 1 | 2 |  |  |  |  | 1 | 2 | 1 | 2 |  |  |  |  | 1 | 2 | 1 | 2
Temperature | [40 empty] | Mean |  | xn - xG | (xn - xG)^2
180 | 0.14 |  | 0.14 |  | 0.05 |  | 0.07 |  | 0.08 | [31 empty] | 0.096 | (x1) | 0.0232 | 0.00053824
(xi-x1)^2 | 0.001936 |  | 0.001936 |  | 0.002116 |  | 0.000676 |  | 0.000256
200 | 0.06 |  | 0.09 |  | 0.07 |  | 0.1 |  | 0.07 | [31 empty] | 0.078 | (x2) | 0.0052 | 2.704e-05
(xi-x2)^2 | 0.000324 |  | 0.000144 |  | 6.4e-05 |  | 0.000484 |  | 6.4e-05
220 | 0.03 |  | 0.06 |  | 0.09 |  | 0.05 |  | 0.03 | [31 empty] | 0.052 | (x3) | -0.0208 | 0.00043264
(xi-x3)^2 | 0.000484 |  | 6.4e-05 |  | 0.001444 |  | 4e-06 |  | 0.000484
190 | 0.1 |  | 0.07 |  | 0.08 |  | 0.05 |  | 0.11 | [31 empty] | 0.082 | x4 | 0.0092 | 8.464e-05
(xi-x4)^2 | 0.000324 |  | 0.000144 |  | 4e-06 |  | 0.001024 |  | 0.000784
210 | 0.03 |  | 0.06 |  | 0.09 |  | 0.05 |  | 0.05 | [31 empty] | 0.056 | x5 | -0.0168 | 0.00028224
(xi-x5)^2 | 0.000676 |  | 1.6e-05 |  | 0.001156 |  | 3.6e-05 |  | 3.6e-05
[38 empty] | grand mean -> |  |  | 0.0728 | (xG)
Between group variability:
SSb = | 0.006824 | [35 empty] | (k) | no. of sample means |  |  | 5
MSb= | 0.001706 | [35 empty] | (N) | no. of samples |  |  | 25
DFb= | 4
[37 empty] | (n) | sample size |  |  | 5
Within group variability:
SSw= | 0.01468 | [38 empty] | 0.0728
SS1= | 0.00692
SS2= | 0.00108
SS3= | 0.00248
SS4= | 0.00228
SS5= | 0.00192
MSw= | 0.000734
DFw= | 20
F = | MSb/MSw |  | if F>Fcrit | reject null hypothesis |  |  |  | (significant diff) |  |  | -0.54183 | F>Fcrit
F= | 2.3243 |  | if F<Fcrit | accept null hypothesis |  |  |  | (no significant diff) |  |  | 0.54183 | F<Fcrit
Calculated Fcrit: |  |  |  |  | Free Critical F-value Calculator
for a=0.05 | df1= | 4 | df2= | 20
2.8661
Eta squared= SSb/SStotal
0.31734 | [7 empty] | 0.01 | small effect |  | Effect Size in Statistics - The Ultimate Guide
31.7336 | % of difference was due to approach used | [6 empty] | 0.06 | med effect
IDV had | large | effect on differences | [5 empty] | 0.14 | large effect
cohen's f= | sqrt(eta sq^2/(1- eta sq^2)) | [6 empty] | 0.1 | small effect
0.35287 | large | [6 empty] | 0.25 | med effect
[8 empty] | 0.4 | large effect
w^2= | SSb - (dfb)(MSw) / SSb+SSw+MSw
0.17484 | large | [6 empty] | 0.01 | small effect
[8 empty] | 0.06 | med effect
less biased than eta sq | [7 empty] | 0.14 | large effect
Tukey's HSD | q=¦x1-x2¦/sqrt(MSw/n) |  |  |  |  | AnOVa review. Tukey’s HSD (Honestly Significant Difference). Two-way AnOVa.
|  |  | MSw/n | 0.0001468
200 v 220 | 2.1459 |  | ¦x1-x2¦ | 0.026
180 v 200 | 1.4856 |  | ¦x1-x2¦ | 0.018
180 v 220 | 3.6315 |  | ¦x1-x2¦ | 0.044
q value | Tukey Q Calculator
q(5,20) = | 4.23
Critical Values of Studentized Range Distribution(q) for Familywise ALPHA = .05. | 4.232
Critical Values of the Studentized Range (q) | 4.233
x1 |  | x2 |  | ¦x1-x2¦ | q=¦x1-x2¦/sqrt(MSw/n) |  |  | MSw/n
180 | 0.096 | 190 | 0.082 | 0.014 | 1.1555 |  |  | 0.0001468
180 | 0.096 | 200 | 0.078 | 0.018 | 1.4856 |  |  | 0.0001468
180 | 0.096 | 210 | 0.056 | 0.04 | 3.3014 |  |  | 0.0001468
180 | 0.096 | 220 | 0.052 | 0.044 | 3.6315 |  |  | 0.0001468
190 | 0.082 | 200 | 0.078 | 0.004 | 0.33014 |  |  | 0.0001468
190 | 0.082 | 210 | 0.056 | 0.026 | 2.1459 |  |  | 0.0001468
190 | 0.082 | 220 | 0.052 | 0.03 | 2.476 |  |  | 0.0001468
200 | 0.078 | 210 | 0.056 | 0.022 | 1.8158 |  |  | 0.0001468
200 | 0.078 | 220 | 0.052 | 0.026 | 2.1459 |  |  | 0.0001468
210 | 0.056 | 220 | 0.052 | 0.004 | 0.33014 |  |  | 0.0001468
| 1 | [9 empty] | 2 | [9 empty] | 3 | [9 empty] | 4 | [9 empty] | 5
| mid a | mid a 2 | mid b 1 | mid b 2 | av mid | max a 1 | max a 2 | max b 1 | max b 2 | av max | mid a | mid a 2 | mid b 1 | mid b 2 | av mid | max a 1 | max a 2 | max b 1 | max b 2 | av max | mid a | mid a 2 | mid b 1 | mid b 2 | av mid | max a 1 | max a 2 | max b 1 | max b 2 | av max | mid a | mid a 2 | mid b 1 | mid b 2 | av max | max a 1 | max a 2 | max b 1 | max b 2 | av max | mid a | mid a 2 | mid b 1 | mid b 2 | av max | max a 1 | max a 2 | max b 1 | max b 2 | av max
print 180 | 29.95 | 29.96 | 29.9 | 29.91 | 29.93 | 30.14 | 30.18 | 30.04 | 30.06 | 30.105 | 29.98 | 29.96 | 29.88 | 29.89 | 29.9275 | 30.09 | 30.16 | 30.02 | 30.04 | 30.0775 | 29.92 | 29.92 | 29.85 | 29.83 | 29.88 | 30.12 | 30.14 | 30.03 | 30.01 | 30.075 | 29.95 | 29.94 | 29.85 | 29.86 | 29.9 | 30.2 | 30.15 | 30.01 | 30.02 | 30.095 | 29.92 | 29.9 | 29.8 | 29.83 | 29.8625 | 30.11 | 30.11 | 30.02 | 30 | 30.06
scan 180 | 29.86 | 29.75 | 29.8633 | 29.6782 | 29.7879 | 30.02 | 30.17 | 30.0757 | 29.9332 | 30.0497 | 29.74 | 29.86 | 29.7014 | 29.8533 | 29.7887 | 29.94 | 30.06 | 29.9368 | 30.0588 | 29.9989 | 29.78 | 29.89 | 29.7763 | 29.891 | 29.8343 | 29.96 | 30.09 | 29.9624 | 30.0866 | 30.0248 | 29.79 | 29.86 | 29.7757 | 29.8717 | 29.8243 | 30.13 | 30.05 | 30.0004 | 30.0782 | 30.0646 | 29.83 | 29.73 | 29.8266 | 29.7359 | 29.7806 | 30.12 | 30.01 | 30.0669 | 29.9551 | 30.038
diff (mm) |  |  |  |  | -0.14213 |  |  |  |  | -0.055275 |  |  |  |  | -0.13881 |  |  |  |  | -0.0786 |  |  |  |  | -0.045683 |  |  |  |  | -0.05025 |  |  |  |  | -0.075658 |  |  |  |  | -0.03035 |  |  |  |  | -0.08187 |  |  |  |  | -0.022
180 | (% diff) |  |  |  | -0.47486 |  |  |  |  | -0.18361 |  |  |  |  | -0.46382 |  |  |  |  | -0.26132 |  |  |  |  | -0.15289 |  |  |  |  | -0.16708 |  |  |  |  | -0.25304 |  |  |  |  | -0.10085 |  |  |  |  | -0.27416 |  |  |  |  | -0.073187
print 200 | 29.97 | 29.98 | 29.95 | 29.91 | 29.9525 | 30.2 | 30.28 | 30.16 | 30.1 | 30.185 | 29.99 | 30.03 | 29.96 | 29.97 | 29.9875 | 30.26 | 30.32 | 30.18 | 30.08 | 30.21 | 30.07 | 30.08 | 30 | 30.01 | 30.04 | 30.3 | 30.33 | 30.2 | 30.11 | 30.235 | 30.07 | 30.07 | 30.01 | 29.99 | 30.035 | 30.32 | 30.25 | 30.15 | 30.19 | 30.2275 | 30.04 | 30.03 | 29.99 | 29.98 | 30.01 | 30.33 | 30.25 | 30.12 | 30.18 | 30.22
scan 200 | 29.82 | 29.8693 | 29.94 | 29.9407 | 29.8925 | 30.24 | 30.1419 | 30.36 | 30.2642 | 30.2515 | 29.87 | 29.92 | 29.8693 | 29.9278 | 29.8968 | 30.16 | 30.26 | 30.1216 | 30.2284 | 30.1925 | 29.94 | 30 | 29.94 | 29.9954 | 29.9688 | 30.22 | 30.34 | 30.1868 | 30.3095 | 30.2641 | 29.91 | 29.97 | 29.9149 | 29.964 | 29.9397 | 30.19 | 30.29 | 30.193 | 30.287 | 30.24 | 29.9 | 29.97 | 29.913 | 29.9922 | 29.9438 | 30.21 | 30.37 | 30.2144 | 30.3663 | 30.2902
[5 empty] | -0.060002 |  |  |  |  | 0.066525 |  |  |  |  | -0.090722 |  |  |  |  | -0.0175 |  |  |  |  | -0.071158 |  |  |  |  | 0.029075 |  |  |  |  | -0.095273 |  |  |  |  | 0.0125 |  |  |  |  | -0.0662 |  |  |  |  | 0.070175
200 |  |  |  |  | -0.20033 |  |  |  |  | 0.22039 |  |  |  |  | -0.30253 |  |  |  |  | -0.057928 |  |  |  |  | -0.23688 |  |  |  |  | 0.096163 |  |  |  |  | -0.3172 |  |  |  |  | 0.041353 |  |  |  |  | -0.22059 |  |  |  |  | 0.23221
print 220 | 29.99 | 29.98 | 29.93 | 29.92 | 29.955 | 30.14 | 30.31 | 30.16 | 30.26 | 30.2175 | 29.91 | 29.99 | 29.92 | 29.94 | 29.94 | 30.29 | 30.34 | 30.24 | 30.16 | 30.2575 | 29.89 | 29.89 | 29.9 | 29.86 | 29.885 | 30.28 | 30.42 | 30.23 | 30.15 | 30.27 | 29.94 | 29.94 | 29.89 | 29.91 | 29.92 | 30.38 | 30.29 | 30.15 | 30.25 | 30.2675 | 29.96 | 29.95 | 29.89 | 29.9 | 29.925 | 30.31 | 30.33 | 30.25 | 30.17 | 30.265
scan 220 | 29.95 | 30 | 29.9579 | 30.0086 | 29.9791 | 30.22 | 30.31 | 30.2537 | 30.352 | 30.2839 | 30.03 | 29.96 | 29.961 | 30.033 | 29.996 | 30.4 | 30.28 | 30.3469 | 30.2218 | 30.3122 | 30 | 29.94 | 29.9983 | 29.9394 | 29.9694 | 30.42 | 30.29 | 30.318 | 30.1891 | 30.3043 | 30 | 29.92 | 30.0152 | 29.9566 | 29.973 | 30.36 | 30.24 | 30.3639 | 30.2418 | 30.3014 | 29.91 | 29.96 | 29.9518 | 29.9986 | 29.9551 | 30.24 | 30.36 | 30.2416 | 30.3557 | 30.2993
[5 empty] | 0.02412 |  |  |  |  | 0.066425 |  |  |  |  | 0.055998 |  |  |  |  | 0.054675 |  |  |  |  | 0.084437 |  |  |  |  | 0.034275 |  |  |  |  | 0.052965 |  |  |  |  | 0.033925 |  |  |  |  | 0.030103 |  |  |  |  | 0.034325
220 |  |  |  |  | 0.080521 |  |  |  |  | 0.21982 |  |  |  |  | 0.18703 |  |  |  |  | 0.1807 |  |  |  |  | 0.28254 |  |  |  |  | 0.11323 |  |  |  |  | 0.17702 |  |  |  |  | 0.11208 |  |  |  |  | 0.10059 |  |  |  |  | 0.11341
temp | % diff
| 1 |  | 2 |  | 3 |  | 4 |  | 5
| mid |  | mid |  | mid |  | mid |  | mid
180 | -0.47486 |  | -0.46382 |  | -0.15289 |  | -0.25304 |  | -0.27416
200 | -0.20033 |  | -0.30253 |  | -0.23688 |  | -0.3172 |  | -0.22059
220 | 0.080521 |  | 0.18703 |  | 0.28254 |  | 0.17702 |  | 0.10059

## 2Bii Temp - Scan - max % (hidden)
Average dimensions % difference
Print v scan | 1 |  | 2 |  | 3 |  | 4 |  | 5
Axis | a |  | b | [5 empty] | a |  | b | [5 empty] | a |  | b | [5 empty] | a |  | b | [5 empty] | a |  | b
Max |  | max |  | max |  | max |  | max |  | max
Reading |  | 2 |  | 2 | [5 empty] | 2 | 1 | 2 |  |  |  |  | 1 | 2 | 1 | 2 |  |  |  |  | 1 | 2 | 1 | 2 |  |  |  |  | 1 | 2 | 1 | 2
Temperature | [40 empty] | Mean |  | xn - xG | (xn - xG)^2
180 |  | -0.18361 |  | -0.26132 |  | -0.16708 |  | -0.10085 |  | -0.073187 | [30 empty] | -0.15721 | (x1) | -0.18957 | 0.035937
(xi-x1)^2 |  | 0.00069683 |  | 0.01084 |  | 9.7467e-05 |  | 0.0031767 |  | 0.0070598
200 |  | 0.22039 |  | -0.057928 |  | 0.096163 |  | 0.041353 |  | 0.23221 | [30 empty] | 0.10644 | (x2) | 0.074079 | 0.0054877
(xi-x2)^2 |  | 0.012985 |  | 0.027016 |  | 0.00010558 |  | 0.0042361 |  | 0.015819
220 |  | 0.21982 |  | 0.1807 |  | 0.11323 |  | 0.11208 |  | 0.11341 | [30 empty] | 0.14785 | (x3) | 0.11549 | 0.013338
(xi-x3)^2 |  | 0.0051801 |  | 0.001079 |  | 0.0011985 |  | 0.0012792 |  | 0.0011858
[38 empty] | grand mean -> |  |  | 0.03236 | (xG)
Between group variability:
SSb = | 0.27381 | [35 empty] | (k) | no. of sample means |  |  | 3
MSb= | 0.13691 | [35 empty] | (N) | no. of samples |  |  | 15
DFb= | 2
[37 empty] | (n) | sample size |  |  | 5
Within group variability:
SSw= | 0.091956
SS1= | 0.021871
SS2= | 0.060163
SS3= | 0.0099226
MSw= | 0.007663
DFw= | 12
F = | MSb/MSw |  | if F>Fcrit | reject null hypothesis |  |  |  | (significant diff) |  |  | 13.9805 | F>Fcrit
F= | 17.8658 |  | if F<Fcrit | accept null hypothesis |  |  |  | (no significant diff) |  |  | -13.9805 | F<Fcrit
Calculated Fcrit: |  |  |  |  | Free Critical F-value Calculator
for a=0.05 | df1= | 2 | df2= | 12
3.8853
Eta squared= SSb/SStotal
0.74859 | [7 empty] | 0.01 | small effect |  | Effect Size in Statistics - The Ultimate Guide
74.8595 | % of difference was due to approach used | [6 empty] | 0.06 | med effect
IDV had | large | effect on differences | [5 empty] | 0.14 | large effect
cohen's f= | sqrt(eta sq^2/(1- eta sq^2)) | [6 empty] | 0.1 | small effect
1.7029 | large | [6 empty] | 0.25 | med effect
[8 empty] | 0.4 | large effect
w^2= | SSb - (dfb)(MSw) / SSb+SSw+MSw
0.69219 | large | [6 empty] | 0.01 | small effect
[8 empty] | 0.06 | med effect
less biased than eta sq | [7 empty] | 0.14 | large effect
Tukey's HSD | q=¦x1-x2¦/sqrt(MSw/n) |  |  |  |  | AnOVa review. Tukey’s HSD (Honestly Significant Difference). Two-way AnOVa.
|  |  | MSw/n | 0.0015326
200 v 220 | 1.0578 |  | ¦x1-x2¦ | 0.041412
180 v 200 | 6.7346 |  | ¦x1-x2¦ | 0.26365
180 v 220 | 7.7924 |  | ¦x1-x2¦ | 0.30506
q value | Tukey Q Calculator
q(3,12) = | 3.77
Critical Values of Studentized Range Distribution(q) for Familywise ALPHA = .05. | 3.773
Critical Values of the Studentized Range (q) | 3.775
| 1 | [9 empty] | 2 | [9 empty] | 3 | [9 empty] | 4 | [9 empty] | 5
| mid a | mid a 2 | mid b 1 | mid b 2 | av mid | max a 1 | max a 2 | max b 1 | max b 2 | av max | mid a | mid a 2 | mid b 1 | mid b 2 | av mid | max a 1 | max a 2 | max b 1 | max b 2 | av max | mid a | mid a 2 | mid b 1 | mid b 2 | av mid | max a 1 | max a 2 | max b 1 | max b 2 | av max | mid a | mid a 2 | mid b 1 | mid b 2 | av max | max a 1 | max a 2 | max b 1 | max b 2 | av max | mid a | mid a 2 | mid b 1 | mid b 2 | av max | max a 1 | max a 2 | max b 1 | max b 2 | av max
print 180 | 29.95 | 29.96 | 29.9 | 29.91 | 29.93 | 30.14 | 30.18 | 30.04 | 30.06 | 30.105 | 29.98 | 29.96 | 29.88 | 29.89 | 29.9275 | 30.09 | 30.16 | 30.02 | 30.04 | 30.0775 | 29.92 | 29.92 | 29.85 | 29.83 | 29.88 | 30.12 | 30.14 | 30.03 | 30.01 | 30.075 | 29.95 | 29.94 | 29.85 | 29.86 | 29.9 | 30.2 | 30.15 | 30.01 | 30.02 | 30.095 | 29.92 | 29.9 | 29.8 | 29.83 | 29.8625 | 30.11 | 30.11 | 30.02 | 30 | 30.06
scan 180 | 29.86 | 29.75 | 29.8633 | 29.6782 | 29.7879 | 30.02 | 30.17 | 30.0757 | 29.9332 | 30.0497 | 29.74 | 29.86 | 29.7014 | 29.8533 | 29.7887 | 29.94 | 30.06 | 29.9368 | 30.0588 | 29.9989 | 29.78 | 29.89 | 29.7763 | 29.891 | 29.8343 | 29.96 | 30.09 | 29.9624 | 30.0866 | 30.0248 | 29.79 | 29.86 | 29.7757 | 29.8717 | 29.8243 | 30.13 | 30.05 | 30.0004 | 30.0782 | 30.0646 | 29.83 | 29.73 | 29.8266 | 29.7359 | 29.7806 | 30.12 | 30.01 | 30.0669 | 29.9551 | 30.038
diff (mm) |  |  |  |  | -0.14213 |  |  |  |  | -0.055275 |  |  |  |  | -0.13881 |  |  |  |  | -0.0786 |  |  |  |  | -0.045683 |  |  |  |  | -0.05025 |  |  |  |  | -0.075658 |  |  |  |  | -0.03035 |  |  |  |  | -0.08187 |  |  |  |  | -0.022
180 | (% diff) |  |  |  | -0.47486 |  |  |  |  | -0.18361 |  |  |  |  | -0.46382 |  |  |  |  | -0.26132 |  |  |  |  | -0.15289 |  |  |  |  | -0.16708 |  |  |  |  | -0.25304 |  |  |  |  | -0.10085 |  |  |  |  | -0.27416 |  |  |  |  | -0.073187
print 200 | 29.97 | 29.98 | 29.95 | 29.91 | 29.9525 | 30.2 | 30.28 | 30.16 | 30.1 | 30.185 | 29.99 | 30.03 | 29.96 | 29.97 | 29.9875 | 30.26 | 30.32 | 30.18 | 30.08 | 30.21 | 30.07 | 30.08 | 30 | 30.01 | 30.04 | 30.3 | 30.33 | 30.2 | 30.11 | 30.235 | 30.07 | 30.07 | 30.01 | 29.99 | 30.035 | 30.32 | 30.25 | 30.15 | 30.19 | 30.2275 | 30.04 | 30.03 | 29.99 | 29.98 | 30.01 | 30.33 | 30.25 | 30.12 | 30.18 | 30.22
scan 200 | 29.82 | 29.8693 | 29.94 | 29.9407 | 29.8925 | 30.24 | 30.1419 | 30.36 | 30.2642 | 30.2515 | 29.87 | 29.92 | 29.8693 | 29.9278 | 29.8968 | 30.16 | 30.26 | 30.1216 | 30.2284 | 30.1925 | 29.94 | 30 | 29.94 | 29.9954 | 29.9688 | 30.22 | 30.34 | 30.1868 | 30.3095 | 30.2641 | 29.91 | 29.97 | 29.9149 | 29.964 | 29.9397 | 30.19 | 30.29 | 30.193 | 30.287 | 30.24 | 29.9 | 29.97 | 29.913 | 29.9922 | 29.9438 | 30.21 | 30.37 | 30.2144 | 30.3663 | 30.2902
[5 empty] | -0.060002 |  |  |  |  | 0.066525 |  |  |  |  | -0.090722 |  |  |  |  | -0.0175 |  |  |  |  | -0.071158 |  |  |  |  | 0.029075 |  |  |  |  | -0.095273 |  |  |  |  | 0.0125 |  |  |  |  | -0.0662 |  |  |  |  | 0.070175
200 |  |  |  |  | -0.20033 |  |  |  |  | 0.22039 |  |  |  |  | -0.30253 |  |  |  |  | -0.057928 |  |  |  |  | -0.23688 |  |  |  |  | 0.096163 |  |  |  |  | -0.3172 |  |  |  |  | 0.041353 |  |  |  |  | -0.22059 |  |  |  |  | 0.23221
print 220 | 29.99 | 29.98 | 29.93 | 29.92 | 29.955 | 30.14 | 30.31 | 30.16 | 30.26 | 30.2175 | 29.91 | 29.99 | 29.92 | 29.94 | 29.94 | 30.29 | 30.34 | 30.24 | 30.16 | 30.2575 | 29.89 | 29.89 | 29.9 | 29.86 | 29.885 | 30.28 | 30.42 | 30.23 | 30.15 | 30.27 | 29.94 | 29.94 | 29.89 | 29.91 | 29.92 | 30.38 | 30.29 | 30.15 | 30.25 | 30.2675 | 29.96 | 29.95 | 29.89 | 29.9 | 29.925 | 30.31 | 30.33 | 30.25 | 30.17 | 30.265
scan 220 | 29.95 | 30 | 29.9579 | 30.0086 | 29.9791 | 30.22 | 30.31 | 30.2537 | 30.352 | 30.2839 | 30.03 | 29.96 | 29.961 | 30.033 | 29.996 | 30.4 | 30.28 | 30.3469 | 30.2218 | 30.3122 | 30 | 29.94 | 29.9983 | 29.9394 | 29.9694 | 30.42 | 30.29 | 30.318 | 30.1891 | 30.3043 | 30 | 29.92 | 30.0152 | 29.9566 | 29.973 | 30.36 | 30.24 | 30.3639 | 30.2418 | 30.3014 | 29.91 | 29.96 | 29.9518 | 29.9986 | 29.9551 | 30.24 | 30.36 | 30.2416 | 30.3557 | 30.2993
[5 empty] | 0.02412 |  |  |  |  | 0.066425 |  |  |  |  | 0.055998 |  |  |  |  | 0.054675 |  |  |  |  | 0.084437 |  |  |  |  | 0.034275 |  |  |  |  | 0.052965 |  |  |  |  | 0.033925 |  |  |  |  | 0.030103 |  |  |  |  | 0.034325
220 |  |  |  |  | 0.080521 |  |  |  |  | 0.21982 |  |  |  |  | 0.18703 |  |  |  |  | 0.1807 |  |  |  |  | 0.28254 |  |  |  |  | 0.11323 |  |  |  |  | 0.17702 |  |  |  |  | 0.11208 |  |  |  |  | 0.10059 |  |  |  |  | 0.11341
temp | % diff
| 1 | 1 | 2 | 2 | 3 | 3 | 4 | 4 | 5 | 5
| mid | max | mid | max | mid | max | mid | max | mid | max
180 | -0.47486 | -0.18361 | -0.46382 | -0.26132 | -0.15289 | -0.16708 | -0.25304 | -0.10085 | -0.27416 | -0.073187
200 | -0.20033 | 0.22039 | -0.30253 | -0.057928 | -0.23688 | 0.096163 | -0.3172 | 0.041353 | -0.22059 | 0.23221
220 | 0.080521 | 0.21982 | 0.18703 | 0.1807 | 0.28254 | 0.11323 | 0.17702 | 0.11208 | 0.10059 | 0.11341

## 2Bii Temp - Scan - max ABS (hidden)
Average dimensions % difference
Print v scan | 1 |  | 2 |  | 3 |  | 4 |  | 5
Axis | a |  | b | [5 empty] | a |  | b | [5 empty] | a |  | b | [5 empty] | a |  | b | [5 empty] | a |  | b
Max |  | max |  | max |  | max |  | max |  | max
Reading |  | 2 |  | 2 | [5 empty] | 2 | 1 | 2 |  |  |  |  | 1 | 2 | 1 | 2 |  |  |  |  | 1 | 2 | 1 | 2 |  |  |  |  | 1 | 2 | 1 | 2
Temperature | [40 empty] | Mean |  | xn - xG | (xn - xG)^2
180 |  | -0.05 |  | -0.08 |  | -0.05 |  | -0.03 |  | -0.02 | [30 empty] | -0.046 | (x1) | -0.054667 | 0.0029884
(xi-x1)^2 |  | 1.6e-05 |  | 0.001156 |  | 1.6e-05 |  | 0.000256 |  | 0.000676
200 |  | 0.06 |  | -0.02 |  | 0.03 |  | 0.01 |  | 0.07 | [30 empty] | 0.03 | (x2) | 0.021333 | 0.00045511
(xi-x2)^2 |  | 0.0009 |  | 0.0025 |  | 0 |  | 0.0004 |  | 0.0016
220 |  | 0.06 |  | 0.05 |  | 0.04 |  | 0.03 |  | 0.03 | [30 empty] | 0.042 | (x3) | 0.033333 | 0.0011111
(xi-x3)^2 |  | 0.000324 |  | 6.4e-05 |  | 4e-06 |  | 0.000144 |  | 0.000144
[38 empty] | grand mean -> |  |  | 0.0086667 | (xG)
Between group variability:
SSb = | 0.022773 | [35 empty] | (k) | no. of sample means |  |  | 3
MSb= | 0.011387 | [35 empty] | (N) | no. of samples |  |  | 15
DFb= | 2
[37 empty] | (n) | sample size |  |  | 5
Within group variability:
SSw= | 0.0082
SS1= | 0.00212
SS2= | 0.0054
SS3= | 0.00068
MSw= | 0.00068333
DFw= | 12
F = | MSb/MSw |  | if F>Fcrit | reject null hypothesis |  |  |  | (significant diff) |  |  | 12.7781 | F>Fcrit
F= | 16.6634 |  | if F<Fcrit | accept null hypothesis |  |  |  | (no significant diff) |  |  | -12.7781 | F<Fcrit
Calculated Fcrit: |  |  |  |  | Free Critical F-value Calculator
for a=0.05 | df1= | 2 | df2= | 12
3.8853
Eta squared= SSb/SStotal
0.73526 | [7 empty] | 0.01 | small effect |  | Effect Size in Statistics - The Ultimate Guide
73.5256 | % of difference was due to approach used | [6 empty] | 0.06 | med effect
IDV had | large | effect on differences | [5 empty] | 0.14 | large effect
cohen's f= | sqrt(eta sq^2/(1- eta sq^2)) | [6 empty] | 0.1 | small effect
1.6005 | large | [6 empty] | 0.25 | med effect
[8 empty] | 0.4 | large effect
w^2= | SSb - (dfb)(MSw) / SSb+SSw+MSw
0.67621 | large | [6 empty] | 0.01 | small effect
[8 empty] | 0.06 | med effect
less biased than eta sq | [7 empty] | 0.14 | large effect
Tukey's HSD | q=¦x1-x2¦/sqrt(MSw/n) |  |  |  |  | AnOVa review. Tukey’s HSD (Honestly Significant Difference). Two-way AnOVa.
|  |  | MSw/n | 0.00013667
200 v 220 | 1.0265 |  | ¦x1-x2¦ | 0.012
180 v 200 | 6.501 |  | ¦x1-x2¦ | 0.076
180 v 220 | 7.5275 |  | ¦x1-x2¦ | 0.088
q value | Tukey Q Calculator
q(3,12) = | 3.77
Critical Values of Studentized Range Distribution(q) for Familywise ALPHA = .05. | 3.773
Critical Values of the Studentized Range (q) | 3.775
| 1 | [9 empty] | 2 | [9 empty] | 3 | [9 empty] | 4 | [9 empty] | 5
| mid a | mid a 2 | mid b 1 | mid b 2 | av mid | max a 1 | max a 2 | max b 1 | max b 2 | av max | mid a | mid a 2 | mid b 1 | mid b 2 | av mid | max a 1 | max a 2 | max b 1 | max b 2 | av max | mid a | mid a 2 | mid b 1 | mid b 2 | av mid | max a 1 | max a 2 | max b 1 | max b 2 | av max | mid a | mid a 2 | mid b 1 | mid b 2 | av max | max a 1 | max a 2 | max b 1 | max b 2 | av max | mid a | mid a 2 | mid b 1 | mid b 2 | av max | max a 1 | max a 2 | max b 1 | max b 2 | av max
print 180 | 29.95 | 29.96 | 29.9 | 29.91 | 29.93 | 30.14 | 30.18 | 30.04 | 30.06 | 30.105 | 29.98 | 29.96 | 29.88 | 29.89 | 29.9275 | 30.09 | 30.16 | 30.02 | 30.04 | 30.0775 | 29.92 | 29.92 | 29.85 | 29.83 | 29.88 | 30.12 | 30.14 | 30.03 | 30.01 | 30.075 | 29.95 | 29.94 | 29.85 | 29.86 | 29.9 | 30.2 | 30.15 | 30.01 | 30.02 | 30.095 | 29.92 | 29.9 | 29.8 | 29.83 | 29.8625 | 30.11 | 30.11 | 30.02 | 30 | 30.06
scan 180 | 29.86 | 29.75 | 29.8633 | 29.6782 | 29.7879 | 30.02 | 30.17 | 30.0757 | 29.9332 | 30.0497 | 29.74 | 29.86 | 29.7014 | 29.8533 | 29.7887 | 29.94 | 30.06 | 29.9368 | 30.0588 | 29.9989 | 29.78 | 29.89 | 29.7763 | 29.891 | 29.8343 | 29.96 | 30.09 | 29.9624 | 30.0866 | 30.0248 | 29.79 | 29.86 | 29.7757 | 29.8717 | 29.8243 | 30.13 | 30.05 | 30.0004 | 30.0782 | 30.0646 | 29.83 | 29.73 | 29.8266 | 29.7359 | 29.7806 | 30.12 | 30.01 | 30.0669 | 29.9551 | 30.038
diff (mm) |  |  |  |  | -0.14213 |  |  |  |  | -0.055275 |  |  |  |  | -0.13881 |  |  |  |  | -0.0786 |  |  |  |  | -0.045683 |  |  |  |  | -0.05025 |  |  |  |  | -0.075658 |  |  |  |  | -0.03035 |  |  |  |  | -0.08187 |  |  |  |  | -0.022
180 | (% diff) |  |  |  | -0.47486 |  |  |  |  | -0.18361 |  |  |  |  | -0.46382 |  |  |  |  | -0.26132 |  |  |  |  | -0.15289 |  |  |  |  | -0.16708 |  |  |  |  | -0.25304 |  |  |  |  | -0.10085 |  |  |  |  | -0.27416 |  |  |  |  | -0.073187
print 200 | 29.97 | 29.98 | 29.95 | 29.91 | 29.9525 | 30.2 | 30.28 | 30.16 | 30.1 | 30.185 | 29.99 | 30.03 | 29.96 | 29.97 | 29.9875 | 30.26 | 30.32 | 30.18 | 30.08 | 30.21 | 30.07 | 30.08 | 30 | 30.01 | 30.04 | 30.3 | 30.33 | 30.2 | 30.11 | 30.235 | 30.07 | 30.07 | 30.01 | 29.99 | 30.035 | 30.32 | 30.25 | 30.15 | 30.19 | 30.2275 | 30.04 | 30.03 | 29.99 | 29.98 | 30.01 | 30.33 | 30.25 | 30.12 | 30.18 | 30.22
scan 200 | 29.82 | 29.8693 | 29.94 | 29.9407 | 29.8925 | 30.24 | 30.1419 | 30.36 | 30.2642 | 30.2515 | 29.87 | 29.92 | 29.8693 | 29.9278 | 29.8968 | 30.16 | 30.26 | 30.1216 | 30.2284 | 30.1925 | 29.94 | 30 | 29.94 | 29.9954 | 29.9688 | 30.22 | 30.34 | 30.1868 | 30.3095 | 30.2641 | 29.91 | 29.97 | 29.9149 | 29.964 | 29.9397 | 30.19 | 30.29 | 30.193 | 30.287 | 30.24 | 29.9 | 29.97 | 29.913 | 29.9922 | 29.9438 | 30.21 | 30.37 | 30.2144 | 30.3663 | 30.2902
[5 empty] | -0.060002 |  |  |  |  | 0.066525 |  |  |  |  | -0.090722 |  |  |  |  | -0.0175 |  |  |  |  | -0.071158 |  |  |  |  | 0.029075 |  |  |  |  | -0.095273 |  |  |  |  | 0.0125 |  |  |  |  | -0.0662 |  |  |  |  | 0.070175
200 |  |  |  |  | -0.20033 |  |  |  |  | 0.22039 |  |  |  |  | -0.30253 |  |  |  |  | -0.057928 |  |  |  |  | -0.23688 |  |  |  |  | 0.096163 |  |  |  |  | -0.3172 |  |  |  |  | 0.041353 |  |  |  |  | -0.22059 |  |  |  |  | 0.23221
print 220 | 29.99 | 29.98 | 29.93 | 29.92 | 29.955 | 30.14 | 30.31 | 30.16 | 30.26 | 30.2175 | 29.91 | 29.99 | 29.92 | 29.94 | 29.94 | 30.29 | 30.34 | 30.24 | 30.16 | 30.2575 | 29.89 | 29.89 | 29.9 | 29.86 | 29.885 | 30.28 | 30.42 | 30.23 | 30.15 | 30.27 | 29.94 | 29.94 | 29.89 | 29.91 | 29.92 | 30.38 | 30.29 | 30.15 | 30.25 | 30.2675 | 29.96 | 29.95 | 29.89 | 29.9 | 29.925 | 30.31 | 30.33 | 30.25 | 30.17 | 30.265
scan 220 | 29.95 | 30 | 29.9579 | 30.0086 | 29.9791 | 30.22 | 30.31 | 30.2537 | 30.352 | 30.2839 | 30.03 | 29.96 | 29.961 | 30.033 | 29.996 | 30.4 | 30.28 | 30.3469 | 30.2218 | 30.3122 | 30 | 29.94 | 29.9983 | 29.9394 | 29.9694 | 30.42 | 30.29 | 30.318 | 30.1891 | 30.3043 | 30 | 29.92 | 30.0152 | 29.9566 | 29.973 | 30.36 | 30.24 | 30.3639 | 30.2418 | 30.3014 | 29.91 | 29.96 | 29.9518 | 29.9986 | 29.9551 | 30.24 | 30.36 | 30.2416 | 30.3557 | 30.2993
[5 empty] | 0.02412 |  |  |  |  | 0.066425 |  |  |  |  | 0.055998 |  |  |  |  | 0.054675 |  |  |  |  | 0.084437 |  |  |  |  | 0.034275 |  |  |  |  | 0.052965 |  |  |  |  | 0.033925 |  |  |  |  | 0.030103 |  |  |  |  | 0.034325
220 |  |  |  |  | 0.080521 |  |  |  |  | 0.21982 |  |  |  |  | 0.18703 |  |  |  |  | 0.1807 |  |  |  |  | 0.28254 |  |  |  |  | 0.11323 |  |  |  |  | 0.17702 |  |  |  |  | 0.11208 |  |  |  |  | 0.10059 |  |  |  |  | 0.11341
temp | % diff
| 1 | 1 | 2 | 2 | 3 | 3 | 4 | 4 | 5 | 5
| mid | max | mid | max | mid | max | mid | max | mid | max
180 | -0.47486 | -0.18361 | -0.46382 | -0.26132 | -0.15289 | -0.16708 | -0.25304 | -0.10085 | -0.27416 | -0.073187
200 | -0.20033 | 0.22039 | -0.30253 | -0.057928 | -0.23688 | 0.096163 | -0.3172 | 0.041353 | -0.22059 | 0.23221
220 | 0.080521 | 0.21982 | 0.18703 | 0.1807 | 0.28254 | 0.11323 | 0.17702 | 0.11208 | 0.10059 | 0.11341

## 2Bii Temp - Scan - max - true
Average dimensions % difference
Print v scan | 1 |  | 2 |  | 3 |  | 4 |  | 5
Axis | a |  | b | [5 empty] | a |  | b | [5 empty] | a |  | b | [5 empty] | a |  | b | [5 empty] | a |  | b
Max |  | max |  | max |  | max |  | max |  | max
Reading |  | 2 |  | 2 | [5 empty] | 2 | 1 | 2 |  |  |  |  | 1 | 2 | 1 | 2 |  |  |  |  | 1 | 2 | 1 | 2 |  |  |  |  | 1 | 2 | 1 | 2
Temperature | [40 empty] | Mean |  | xn - xG | (xn - xG)^2
180 |  | -0.05 |  | -0.08 |  | -0.05 |  | -0.03 |  | -0.02 | [30 empty] | -0.046 | (x1) | -0.0584 | 0.0034106
(xi-x1)^2 |  | 1.6e-05 |  | 0.001156 |  | 1.6e-05 |  | 0.000256 |  | 0.000676
200 |  | 0.06 |  | -0.02 |  | 0.03 |  | 0.01 |  | 0.07 | [30 empty] | 0.03 | (x2) | 0.0176 | 0.00030976
(xi-x2)^2 |  | 0.0009 |  | 0.0025 |  | 0 |  | 0.0004 |  | 0.0016
220 |  | 0.06 |  | 0.05 |  | 0.04 |  | 0.03 |  | 0.03 | [30 empty] | 0.042 | (x3) | 0.0296 | 0.00087616
(xi-x3)^2 |  | 0.000324 |  | 6.4e-05 |  | 4e-06 |  | 0.000144 |  | 0.000144
190 |  | -0.04 |  | 0.03 |  | 0.06 |  | 0.01 |  | -0.08 | [30 empty] | -0.004 | x4 | -0.0164 | 0.00026896
(xi-x4)^2 |  | 0.001296 |  | 0.001156 |  | 0.004096 |  | 0.000196 |  | 0.005776
210 |  | 0.08 |  | 0.05 |  | 0.03 |  | 0.01 |  | 0.03 | [30 empty] | 0.04 | x5 | 0.0276 | 0.00076176
(xi-x5)^2 |  | 0.0016 |  | 0.0001 |  | 0.0001 |  | 0.0009 |  | 0.0001
[38 empty] | grand mean -> |  |  | 0.0124 | (xG)
Between group variability:
SSb = | 0.028136 | [35 empty] | (k) | no. of sample means |  |  | 5
MSb= | 0.007034 | [35 empty] | (N) | no. of samples |  |  | 25
DFb= | 4
[37 empty] | (n) | sample size |  |  | 5
Within group variability:
SSw= | 0.02352
SS1= | 0.00212 | [37 empty] | 0.037333
SS2= | 0.0054
SS3= | 0.00068
SS4= | 0.01252
SS5= | 0.0028
MSw= | 0.001176
DFw= | 20
F = | MSb/MSw |  | if F>Fcrit | reject null hypothesis |  |  |  | (significant diff) |  |  | 3.1152 | F>Fcrit
F= | 5.9813 |  | if F<Fcrit | accept null hypothesis |  |  |  | (no significant diff) |  |  | -3.1152 | F<Fcrit
Calculated Fcrit: |  |  |  |  | Free Critical F-value Calculator
for a=0.05 | df1= | 4 | df2= | 20
2.8661
Eta squared= SSb/SStotal
0.54468 | [7 empty] | 0.01 | small effect |  | Effect Size in Statistics - The Ultimate Guide
54.468 | % of difference was due to approach used | [6 empty] | 0.06 | med effect
IDV had | large | effect on differences | [5 empty] | 0.14 | large effect
cohen's f= | sqrt(eta sq^2/(1- eta sq^2)) | [6 empty] | 0.1 | small effect
0.77444 | large | [6 empty] | 0.25 | med effect
[8 empty] | 0.4 | large effect
w^2= | SSb - (dfb)(MSw) / SSb+SSw+MSw
0.44352 | large | [6 empty] | 0.01 | small effect
[8 empty] | 0.06 | med effect
less biased than eta sq | [7 empty] | 0.14 | large effect
Tukey's HSD | q=¦x1-x2¦/sqrt(MSw/n) |  |  |  |  | AnOVa review. Tukey’s HSD (Honestly Significant Difference). Two-way AnOVa.
|  |  | MSw/n | 0.0002352
200 v 220 | 0.78246 |  | ¦x1-x2¦ | 0.012
180 v 200 | 4.9556 |  | ¦x1-x2¦ | 0.076
180 v 220 | 5.738 |  | ¦x1-x2¦ | 0.088
q value | Tukey Q Calculator
q(5,20) = | 4.23
Critical Values of Studentized Range Distribution(q) for Familywise ALPHA = .05. | 4.232
Critical Values of the Studentized Range (q) | 4.233
x1 |  | x2 |  | ¦x1-x2¦ | q=¦x1-x2¦/sqrt(MSw/n) |  |  | MSw/n
180 | -0.046 | 190 | -0.004 | 0.042 | 2.7386 |  |  | 0.0002352
180 | -0.046 | 200 | 0.03 | 0.076 | 4.9556 |  |  | 0.0002352
180 | -0.046 | 210 | 0.04 | 0.086 | 5.6076 |  |  | 0.0002352
180 | -0.046 | 220 | 0.042 | 0.088 | 5.738 |  |  | 0.0002352
190 | -0.004 | 200 | 0.03 | 0.034 | 2.217 |  |  | 0.0002352
190 | -0.004 | 210 | 0.04 | 0.044 | 2.869 |  |  | 0.0002352
190 | -0.004 | 220 | 0.042 | 0.046 | 2.9994 |  |  | 0.0002352
200 | 0.03 | 210 | 0.04 | 0.01 | 0.65205 |  |  | 0.0002352
200 | 0.03 | 220 | 0.042 | 0.012 | 0.78246 |  |  | 0.0002352
210 | 0.04 | 220 | 0.042 | 0.002 | 0.13041 |  |  | 0.0002352
| 1 | [9 empty] | 2 | [9 empty] | 3 | [9 empty] | 4 | [9 empty] | 5
| mid a | mid a 2 | mid b 1 | mid b 2 | av mid | max a 1 | max a 2 | max b 1 | max b 2 | av max | mid a | mid a 2 | mid b 1 | mid b 2 | av mid | max a 1 | max a 2 | max b 1 | max b 2 | av max | mid a | mid a 2 | mid b 1 | mid b 2 | av mid | max a 1 | max a 2 | max b 1 | max b 2 | av max | mid a | mid a 2 | mid b 1 | mid b 2 | av max | max a 1 | max a 2 | max b 1 | max b 2 | av max | mid a | mid a 2 | mid b 1 | mid b 2 | av max | max a 1 | max a 2 | max b 1 | max b 2 | av max
print 180 | 29.95 | 29.96 | 29.9 | 29.91 | 29.93 | 30.14 | 30.18 | 30.04 | 30.06 | 30.105 | 29.98 | 29.96 | 29.88 | 29.89 | 29.9275 | 30.09 | 30.16 | 30.02 | 30.04 | 30.0775 | 29.92 | 29.92 | 29.85 | 29.83 | 29.88 | 30.12 | 30.14 | 30.03 | 30.01 | 30.075 | 29.95 | 29.94 | 29.85 | 29.86 | 29.9 | 30.2 | 30.15 | 30.01 | 30.02 | 30.095 | 29.92 | 29.9 | 29.8 | 29.83 | 29.8625 | 30.11 | 30.11 | 30.02 | 30 | 30.06
scan 180 | 29.86 | 29.75 | 29.8633 | 29.6782 | 29.7879 | 30.02 | 30.17 | 30.0757 | 29.9332 | 30.0497 | 29.74 | 29.86 | 29.7014 | 29.8533 | 29.7887 | 29.94 | 30.06 | 29.9368 | 30.0588 | 29.9989 | 29.78 | 29.89 | 29.7763 | 29.891 | 29.8343 | 29.96 | 30.09 | 29.9624 | 30.0866 | 30.0248 | 29.79 | 29.86 | 29.7757 | 29.8717 | 29.8243 | 30.13 | 30.05 | 30.0004 | 30.0782 | 30.0646 | 29.83 | 29.73 | 29.8266 | 29.7359 | 29.7806 | 30.12 | 30.01 | 30.0669 | 29.9551 | 30.038
diff (mm) |  |  |  |  | -0.14213 |  |  |  |  | -0.055275 |  |  |  |  | -0.13881 |  |  |  |  | -0.0786 |  |  |  |  | -0.045683 |  |  |  |  | -0.05025 |  |  |  |  | -0.075658 |  |  |  |  | -0.03035 |  |  |  |  | -0.08187 |  |  |  |  | -0.022
180 | (% diff) |  |  |  | -0.47486 |  |  |  |  | -0.18361 |  |  |  |  | -0.46382 |  |  |  |  | -0.26132 |  |  |  |  | -0.15289 |  |  |  |  | -0.16708 |  |  |  |  | -0.25304 |  |  |  |  | -0.10085 |  |  |  |  | -0.27416 |  |  |  |  | -0.073187
print 200 | 29.97 | 29.98 | 29.95 | 29.91 | 29.9525 | 30.2 | 30.28 | 30.16 | 30.1 | 30.185 | 29.99 | 30.03 | 29.96 | 29.97 | 29.9875 | 30.26 | 30.32 | 30.18 | 30.08 | 30.21 | 30.07 | 30.08 | 30 | 30.01 | 30.04 | 30.3 | 30.33 | 30.2 | 30.11 | 30.235 | 30.07 | 30.07 | 30.01 | 29.99 | 30.035 | 30.32 | 30.25 | 30.15 | 30.19 | 30.2275 | 30.04 | 30.03 | 29.99 | 29.98 | 30.01 | 30.33 | 30.25 | 30.12 | 30.18 | 30.22
scan 200 | 29.82 | 29.8693 | 29.94 | 29.9407 | 29.8925 | 30.24 | 30.1419 | 30.36 | 30.2642 | 30.2515 | 29.87 | 29.92 | 29.8693 | 29.9278 | 29.8968 | 30.16 | 30.26 | 30.1216 | 30.2284 | 30.1925 | 29.94 | 30 | 29.94 | 29.9954 | 29.9688 | 30.22 | 30.34 | 30.1868 | 30.3095 | 30.2641 | 29.91 | 29.97 | 29.9149 | 29.964 | 29.9397 | 30.19 | 30.29 | 30.193 | 30.287 | 30.24 | 29.9 | 29.97 | 29.913 | 29.9922 | 29.9438 | 30.21 | 30.37 | 30.2144 | 30.3663 | 30.2902
[5 empty] | -0.060002 |  |  |  |  | 0.066525 |  |  |  |  | -0.090722 |  |  |  |  | -0.0175 |  |  |  |  | -0.071158 |  |  |  |  | 0.029075 |  |  |  |  | -0.095273 |  |  |  |  | 0.0125 |  |  |  |  | -0.0662 |  |  |  |  | 0.070175
200 |  |  |  |  | -0.20033 |  |  |  |  | 0.22039 |  |  |  |  | -0.30253 |  |  |  |  | -0.057928 |  |  |  |  | -0.23688 |  |  |  |  | 0.096163 |  |  |  |  | -0.3172 |  |  |  |  | 0.041353 |  |  |  |  | -0.22059 |  |  |  |  | 0.23221
print 220 | 29.99 | 29.98 | 29.93 | 29.92 | 29.955 | 30.14 | 30.31 | 30.16 | 30.26 | 30.2175 | 29.91 | 29.99 | 29.92 | 29.94 | 29.94 | 30.29 | 30.34 | 30.24 | 30.16 | 30.2575 | 29.89 | 29.89 | 29.9 | 29.86 | 29.885 | 30.28 | 30.42 | 30.23 | 30.15 | 30.27 | 29.94 | 29.94 | 29.89 | 29.91 | 29.92 | 30.38 | 30.29 | 30.15 | 30.25 | 30.2675 | 29.96 | 29.95 | 29.89 | 29.9 | 29.925 | 30.31 | 30.33 | 30.25 | 30.17 | 30.265
scan 220 | 29.95 | 30 | 29.9579 | 30.0086 | 29.9791 | 30.22 | 30.31 | 30.2537 | 30.352 | 30.2839 | 30.03 | 29.96 | 29.961 | 30.033 | 29.996 | 30.4 | 30.28 | 30.3469 | 30.2218 | 30.3122 | 30 | 29.94 | 29.9983 | 29.9394 | 29.9694 | 30.42 | 30.29 | 30.318 | 30.1891 | 30.3043 | 30 | 29.92 | 30.0152 | 29.9566 | 29.973 | 30.36 | 30.24 | 30.3639 | 30.2418 | 30.3014 | 29.91 | 29.96 | 29.9518 | 29.9986 | 29.9551 | 30.24 | 30.36 | 30.2416 | 30.3557 | 30.2993
[5 empty] | 0.02412 |  |  |  |  | 0.066425 |  |  |  |  | 0.055998 |  |  |  |  | 0.054675 |  |  |  |  | 0.084437 |  |  |  |  | 0.034275 |  |  |  |  | 0.052965 |  |  |  |  | 0.033925 |  |  |  |  | 0.030103 |  |  |  |  | 0.034325
220 |  |  |  |  | 0.080521 |  |  |  |  | 0.21982 |  |  |  |  | 0.18703 |  |  |  |  | 0.1807 |  |  |  |  | 0.28254 |  |  |  |  | 0.11323 |  |  |  |  | 0.17702 |  |  |  |  | 0.11208 |  |  |  |  | 0.10059 |  |  |  |  | 0.11341
temp | % diff
| 1 | 1 | 2 | 2 | 3 | 3 | 4 | 4 | 5 | 5
| mid | max | mid | max | mid | max | mid | max | mid | max
180 | -0.47486 | -0.18361 | -0.46382 | -0.26132 | -0.15289 | -0.16708 | -0.25304 | -0.10085 | -0.27416 | -0.073187
200 | -0.20033 | 0.22039 | -0.30253 | -0.057928 | -0.23688 | 0.096163 | -0.3172 | 0.041353 | -0.22059 | 0.23221
220 | 0.080521 | 0.21982 | 0.18703 | 0.1807 | 0.28254 | 0.11323 | 0.17702 | 0.11208 | 0.10059 | 0.11341

## 2Bii Temp - Scan - max - modulu
Average dimensions % difference
Print v scan | 1 |  | 2 |  | 3 |  | 4 |  | 5
Axis | a |  | b | [5 empty] | a |  | b | [5 empty] | a |  | b | [5 empty] | a |  | b | [5 empty] | a |  | b
Max |  | max |  | max |  | max |  | max |  | max
Reading |  | 2 |  | 2 | [5 empty] | 2 | 1 | 2 |  |  |  |  | 1 | 2 | 1 | 2 |  |  |  |  | 1 | 2 | 1 | 2 |  |  |  |  | 1 | 2 | 1 | 2
Temperature | [40 empty] | Mean |  | xn - xG | (xn - xG)^2
180 |  | 0.05 |  | 0.08 |  | 0.05 |  | 0.03 |  | 0.02 | [30 empty] | 0.046 | (x1) | 0.004 | 1.6e-05
(xi-x1)^2 |  | 1.6e-05 |  | 0.001156 |  | 1.6e-05 |  | 0.000256 |  | 0.000676
200 |  | 0.06 |  | 0.02 |  | 0.03 |  | 0.01 |  | 0.07 | [30 empty] | 0.038 | (x2) | -0.004 | 1.6e-05
(xi-x2)^2 |  | 0.000484 |  | 0.000324 |  | 6.4e-05 |  | 0.000784 |  | 0.001024
220 |  | 0.06 |  | 0.05 |  | 0.04 |  | 0.03 |  | 0.03 | [30 empty] | 0.042 | (x3) | 0 | 0
(xi-x3)^2 |  | 0.000324 |  | 6.4e-05 |  | 4e-06 |  | 0.000144 |  | 0.000144
190 |  | 0.04 |  | 0.03 |  | 0.06 |  | 0.01 |  | 0.08 | [30 empty] | 0.044 | x4 | 0.002 | 4e-06
(xi-x4)^2 |  | 1.6e-05 |  | 0.000196 |  | 0.000256 |  | 0.001156 |  | 0.001296
210 |  | 0.08 |  | 0.05 |  | 0.03 |  | 0.01 |  | 0.03 | [30 empty] | 0.04 | x5 | -0.002 | 4e-06
(xi-x5)^2 |  | 0.0016 |  | 0.0001 |  | 0.0001 |  | 0.0009 |  | 0.0001
[38 empty] | grand mean -> |  |  | 0.042 | (xG)
Between group variability:
SSb = | 0.0002 | [35 empty] | (k) | no. of sample means |  |  | 5
MSb= | 5e-05 | [35 empty] | (N) | no. of samples |  |  | 25
DFb= | 4
[37 empty] | (n) | sample size |  |  | 5
Within group variability:
SSw= | 0.0112
SS1= | 0.00212
SS2= | 0.00268
SS3= | 0.00068
SS4= | 0.00292
SS5= | 0.0028
MSw= | 0.00056
DFw= | 20
F = | MSb/MSw |  | if F>Fcrit | reject null hypothesis |  |  |  | (significant diff) |  |  | -2.7768 | F>Fcrit
F= | 0.089286 |  | if F<Fcrit | accept null hypothesis |  |  |  | (no significant diff) |  |  | 2.7768 | F<Fcrit
Calculated Fcrit: |  |  |  |  | Free Critical F-value Calculator
for a=0.05 | df1= | 4 | df2= | 20
2.8661
Eta squared= SSb/SStotal
0.017544 | [7 empty] | 0.01 | small effect |  | Effect Size in Statistics - The Ultimate Guide
1.7544 | % of difference was due to approach used | [6 empty] | 0.06 | med effect
IDV had | large | effect on differences | [5 empty] | 0.14 | large effect
cohen's f= | sqrt(eta sq^2/(1- eta sq^2)) | [6 empty] | 0.1 | small effect
0.017549 | large | [6 empty] | 0.25 | med effect
[8 empty] | 0.4 | large effect
w^2= | SSb - (dfb)(MSw) / SSb+SSw+MSw
-0.17057 | large | [6 empty] | 0.01 | small effect
[8 empty] | 0.06 | med effect
less biased than eta sq | [7 empty] | 0.14 | large effect
Tukey's HSD | q=¦x1-x2¦/sqrt(MSw/n) |  |  |  |  | AnOVa review. Tukey’s HSD (Honestly Significant Difference). Two-way AnOVa.
|  |  | MSw/n | 0.000112
200 v 220 | 0.37796 |  | ¦x1-x2¦ | 0.004
180 v 200 | 0.75593 |  | ¦x1-x2¦ | 0.008
180 v 220 | 0.37796 |  | ¦x1-x2¦ | 0.004
q value | Tukey Q Calculator
q(5,20) = | 4.23
Critical Values of Studentized Range Distribution(q) for Familywise ALPHA = .05. | 4.232
Critical Values of the Studentized Range (q) | 4.233
x1 |  | x2 |  | ¦x1-x2¦ | q=¦x1-x2¦/sqrt(MSw/n) |  |  | MSw/n
180 | 0.046 | 190 | 0.044 | 0.002 | 0.18898 |  |  | 0.000112
180 | 0.046 | 200 | 0.038 | 0.008 | 0.75593 |  |  | 0.000112
180 | 0.046 | 210 | 0.04 | 0.006 | 0.56695 |  |  | 0.000112
180 | 0.046 | 220 | 0.042 | 0.004 | 0.37796 |  |  | 0.000112
190 | 0.044 | 200 | 0.038 | 0.006 | 0.56695 |  |  | 0.000112
190 | 0.044 | 210 | 0.04 | 0.004 | 0.37796 |  |  | 0.000112
190 | 0.044 | 220 | 0.042 | 0.002 | 0.18898 |  |  | 0.000112
200 | 0.038 | 210 | 0.04 | 0.002 | 0.18898 |  |  | 0.000112
200 | 0.038 | 220 | 0.042 | 0.004 | 0.37796 |  |  | 0.000112
210 | 0.04 | 220 | 0.042 | 0.002 | 0.18898 |  |  | 0.000112
| 1 | [9 empty] | 2 | [9 empty] | 3 | [9 empty] | 4 | [9 empty] | 5
| mid a | mid a 2 | mid b 1 | mid b 2 | av mid | max a 1 | max a 2 | max b 1 | max b 2 | av max | mid a | mid a 2 | mid b 1 | mid b 2 | av mid | max a 1 | max a 2 | max b 1 | max b 2 | av max | mid a | mid a 2 | mid b 1 | mid b 2 | av mid | max a 1 | max a 2 | max b 1 | max b 2 | av max | mid a | mid a 2 | mid b 1 | mid b 2 | av max | max a 1 | max a 2 | max b 1 | max b 2 | av max | mid a | mid a 2 | mid b 1 | mid b 2 | av max | max a 1 | max a 2 | max b 1 | max b 2 | av max
print 180 | 29.95 | 29.96 | 29.9 | 29.91 | 29.93 | 30.14 | 30.18 | 30.04 | 30.06 | 30.105 | 29.98 | 29.96 | 29.88 | 29.89 | 29.9275 | 30.09 | 30.16 | 30.02 | 30.04 | 30.0775 | 29.92 | 29.92 | 29.85 | 29.83 | 29.88 | 30.12 | 30.14 | 30.03 | 30.01 | 30.075 | 29.95 | 29.94 | 29.85 | 29.86 | 29.9 | 30.2 | 30.15 | 30.01 | 30.02 | 30.095 | 29.92 | 29.9 | 29.8 | 29.83 | 29.8625 | 30.11 | 30.11 | 30.02 | 30 | 30.06
scan 180 | 29.86 | 29.75 | 29.8633 | 29.6782 | 29.7879 | 30.02 | 30.17 | 30.0757 | 29.9332 | 30.0497 | 29.74 | 29.86 | 29.7014 | 29.8533 | 29.7887 | 29.94 | 30.06 | 29.9368 | 30.0588 | 29.9989 | 29.78 | 29.89 | 29.7763 | 29.891 | 29.8343 | 29.96 | 30.09 | 29.9624 | 30.0866 | 30.0248 | 29.79 | 29.86 | 29.7757 | 29.8717 | 29.8243 | 30.13 | 30.05 | 30.0004 | 30.0782 | 30.0646 | 29.83 | 29.73 | 29.8266 | 29.7359 | 29.7806 | 30.12 | 30.01 | 30.0669 | 29.9551 | 30.038
diff (mm) |  |  |  |  | -0.14213 |  |  |  |  | -0.055275 |  |  |  |  | -0.13881 |  |  |  |  | -0.0786 |  |  |  |  | -0.045683 |  |  |  |  | -0.05025 |  |  |  |  | -0.075658 |  |  |  |  | -0.03035 |  |  |  |  | -0.08187 |  |  |  |  | -0.022
180 | (% diff) |  |  |  | -0.47486 |  |  |  |  | -0.18361 |  |  |  |  | -0.46382 |  |  |  |  | -0.26132 |  |  |  |  | -0.15289 |  |  |  |  | -0.16708 |  |  |  |  | -0.25304 |  |  |  |  | -0.10085 |  |  |  |  | -0.27416 |  |  |  |  | -0.073187
print 200 | 29.97 | 29.98 | 29.95 | 29.91 | 29.9525 | 30.2 | 30.28 | 30.16 | 30.1 | 30.185 | 29.99 | 30.03 | 29.96 | 29.97 | 29.9875 | 30.26 | 30.32 | 30.18 | 30.08 | 30.21 | 30.07 | 30.08 | 30 | 30.01 | 30.04 | 30.3 | 30.33 | 30.2 | 30.11 | 30.235 | 30.07 | 30.07 | 30.01 | 29.99 | 30.035 | 30.32 | 30.25 | 30.15 | 30.19 | 30.2275 | 30.04 | 30.03 | 29.99 | 29.98 | 30.01 | 30.33 | 30.25 | 30.12 | 30.18 | 30.22
scan 200 | 29.82 | 29.8693 | 29.94 | 29.9407 | 29.8925 | 30.24 | 30.1419 | 30.36 | 30.2642 | 30.2515 | 29.87 | 29.92 | 29.8693 | 29.9278 | 29.8968 | 30.16 | 30.26 | 30.1216 | 30.2284 | 30.1925 | 29.94 | 30 | 29.94 | 29.9954 | 29.9688 | 30.22 | 30.34 | 30.1868 | 30.3095 | 30.2641 | 29.91 | 29.97 | 29.9149 | 29.964 | 29.9397 | 30.19 | 30.29 | 30.193 | 30.287 | 30.24 | 29.9 | 29.97 | 29.913 | 29.9922 | 29.9438 | 30.21 | 30.37 | 30.2144 | 30.3663 | 30.2902
[5 empty] | -0.060002 |  |  |  |  | 0.066525 |  |  |  |  | -0.090722 |  |  |  |  | -0.0175 |  |  |  |  | -0.071158 |  |  |  |  | 0.029075 |  |  |  |  | -0.095273 |  |  |  |  | 0.0125 |  |  |  |  | -0.0662 |  |  |  |  | 0.070175
200 |  |  |  |  | -0.20033 |  |  |  |  | 0.22039 |  |  |  |  | -0.30253 |  |  |  |  | -0.057928 |  |  |  |  | -0.23688 |  |  |  |  | 0.096163 |  |  |  |  | -0.3172 |  |  |  |  | 0.041353 |  |  |  |  | -0.22059 |  |  |  |  | 0.23221
print 220 | 29.99 | 29.98 | 29.93 | 29.92 | 29.955 | 30.14 | 30.31 | 30.16 | 30.26 | 30.2175 | 29.91 | 29.99 | 29.92 | 29.94 | 29.94 | 30.29 | 30.34 | 30.24 | 30.16 | 30.2575 | 29.89 | 29.89 | 29.9 | 29.86 | 29.885 | 30.28 | 30.42 | 30.23 | 30.15 | 30.27 | 29.94 | 29.94 | 29.89 | 29.91 | 29.92 | 30.38 | 30.29 | 30.15 | 30.25 | 30.2675 | 29.96 | 29.95 | 29.89 | 29.9 | 29.925 | 30.31 | 30.33 | 30.25 | 30.17 | 30.265
scan 220 | 29.95 | 30 | 29.9579 | 30.0086 | 29.9791 | 30.22 | 30.31 | 30.2537 | 30.352 | 30.2839 | 30.03 | 29.96 | 29.961 | 30.033 | 29.996 | 30.4 | 30.28 | 30.3469 | 30.2218 | 30.3122 | 30 | 29.94 | 29.9983 | 29.9394 | 29.9694 | 30.42 | 30.29 | 30.318 | 30.1891 | 30.3043 | 30 | 29.92 | 30.0152 | 29.9566 | 29.973 | 30.36 | 30.24 | 30.3639 | 30.2418 | 30.3014 | 29.91 | 29.96 | 29.9518 | 29.9986 | 29.9551 | 30.24 | 30.36 | 30.2416 | 30.3557 | 30.2993
[5 empty] | 0.02412 |  |  |  |  | 0.066425 |  |  |  |  | 0.055998 |  |  |  |  | 0.054675 |  |  |  |  | 0.084437 |  |  |  |  | 0.034275 |  |  |  |  | 0.052965 |  |  |  |  | 0.033925 |  |  |  |  | 0.030103 |  |  |  |  | 0.034325
220 |  |  |  |  | 0.080521 |  |  |  |  | 0.21982 |  |  |  |  | 0.18703 |  |  |  |  | 0.1807 |  |  |  |  | 0.28254 |  |  |  |  | 0.11323 |  |  |  |  | 0.17702 |  |  |  |  | 0.11208 |  |  |  |  | 0.10059 |  |  |  |  | 0.11341
temp | % diff
| 1 | 1 | 2 | 2 | 3 | 3 | 4 | 4 | 5 | 5
| mid | max | mid | max | mid | max | mid | max | mid | max
180 | -0.47486 | -0.18361 | -0.46382 | -0.26132 | -0.15289 | -0.16708 | -0.25304 | -0.10085 | -0.27416 | -0.073187
200 | -0.20033 | 0.22039 | -0.30253 | -0.057928 | -0.23688 | 0.096163 | -0.3172 | 0.041353 | -0.22059 | 0.23221
220 | 0.080521 | 0.21982 | 0.18703 | 0.1807 | 0.28254 | 0.11323 | 0.17702 | 0.11208 | 0.10059 | 0.11341