## Table 1
Research Dataset in support of A Kinetic Model of Furfural Hydrogenation to 2-Methylfuran on Nanoparticles of Nickel Supported on Sulfuric Acid-Modified Biochar Catalyst, Catalysts 2024, 14(1), 54; https://doi.org/10.3390/catal14010054
| Pore volume (cm3 g-1) |  | Specific surface area (m2 g-1) |  | Total pore volume (cm3 g-1) |  | Average pore size (nm)
Pore size (nm) | As-received biochar | H2SO4-modified biochar | As-received biochar | H2SO4-modified biochar | As-received biochar | H2SO4-modified biochar | As-received biochar | H2SO4-modified biochar
≥ 5 | 0.0595 | 0.1199 | 74.84 ± 1.05 | 353.50 ± 3.68 | 0.0813 | 0.2781 | 5.791 | 4.322
2 to 5 | 0.0175 | 0.1281
≤ 2 | 0.0043 | 0.0302

## Figure 1a
Stirring rate (rpm) | Conversion (%)
600 | 68 | 1.5
800 | 88 | 3.6
1000 | 95 | 2.2
1200 | 94 | 4.1

## Figure 1b
Stirring rate (rpm) | yield (%)
%
600 | 38 | 1.3
800 | 52 | 2.6
1000 | 57 | 1.9
1200 | 53 | 2.9

## Figure 2
Particle size (μm) | Conversion (%)
x>250 | 51.2 | 1.3
250<x>212 | 73.8 | 3.8
212<x>106 | 95.55 | 2.8
x<106 | 100 | 0

## Figure 3
Furfural conversion |  | Furfuryl alcohol yield |  | 2-Methyl furan yield |  | Furan yield |  | Tetrahydrofuran yield
96.31 | 3.42 | 2.64 | 0.38 | 62.33 | 3.11 | 8.54 | 0.18 | 2.68 | 0.31

## Figure 5
In cat laoding | In r0
0 | 0
-2.3026 | -6.2659
-1.6094 | -5.8781
-1.204 | -5.655
-0.91629 | -5.3817

## Figure 6
In catalyst Loading | Inro
-2.3026 | -6.32
-1.6094 | -5.91
-1.204 | -5.68
-0.91629 | -5.4

## Figure 8
200C |  | 220C |  | 240C
InC0 | Inr0 | InC0 | Inr0 | InC0 | Inr0
-1.2749 | -6.5023 | -1.1673 | -6.1658 | -1.2891 | -5.9145
-0.9782 | -6.32 | -0.99457 | -6.0748 | -0.95819 | -5.7138
-0.65106 | -6.2146 | -0.71429 | -5.9522 | -0.58802 | -5.4968
-0.34662 | -6.0748 | -0.32284 | -5.8091 | -0.28102 | -5.3185

## Figure 9
1/T (K-1) | InK
0.0021142 | -5.9163
0.0020284 | -5.6659
0.0019493 | -5.1507
0.0018762 | -4.8049

## Figure 10a
(Cf0/r0)^(1/3) | Cf0 | (Cf0/r0)^(1/3) | C0 | (Cf0/r0)^(1/3) | C0
| 200 °C |  | 220 °C |  | 240 °C
5.7114 | 0.27947 | 5.2918 | 0.31119 | 4.673 | 0.27552
5.9334 | 0.37599 | 5.4381 | 0.36988 | 4.8803 | 0.38359
6.3886 | 0.52149 | 5.7315 | 0.48954 | 5.1359 | 0.55543
6.7491 | 0.70707 | 6.2262 | 0.72409 | 5.3611 | 0.75501

## Figure 10b
(Cf0/r0)^1/2 | C0 | (Cf0/r0)^1/2 | C0 | (Cf0/r0)^1/2 | C0
| 200 °C |  | 220 °C |  | 240 °C
13.6496 | 0.27947 | 12.1732 | 0.31119 | 10.498 | 0.27552
14.4528 | 0.37599 | 12.6814 | 0.36988 | 11.1237 | 0.38359
15.7903 | 0.52149 | 13.7217 | 0.48954 | 12.4211 | 0.55543
16.9267 | 0.70707 | 15.5359 | 0.72409 | 13.5702 | 0.75501

## Figure 10c
Cf0/r0 (min) | C0 | Cf0/r0 (min) | C0 | Cf0/r0 (min) | C0
| 200 °C |  | 220 °C |  | 240 °C
186.3108 | 0.27947 | 148.186 | 0.31119 | 102.0445 | 0.27552
208.8823 | 0.37599 | 160.8184 | 0.36988 | 116.2381 | 0.38359
260.7461 | 0.52149 | 188.2842 | 0.48954 | 135.4696 | 0.55543
307.4235 | 0.70707 | 241.3634 | 0.72409 | 154.0842 | 0.75501

## Figure 11
r (Exp) | r (Model)
0.0015 | 0.0012292
0.0018 | 0.0015511
0.002 | 0.0020527
0.0023 | 0.0024582
0.0021 | 0.0019019
0.0023 | 0.0021523
0.0026 | 0.0025952
0.003 | 0.0032687
0.0027 | 0.002751
0.0033 | 0.0033863
0.004 | 0.0040304
0.0042 | 0.004488
0.0046 | 0.0047573
0.005 | 0.0052743
0.0053 | 0.0056649
0.0065 | 0.0071786

## Figure 12
1/Temperature (K-1) | In KS
0.0021142 | -3.7525
0.0020284 | -3.6336
0.0019493 | -3.5687
0.0018762 | -3.4672

## Figure 13a
1/Temperature (K-1) | In KF
0.0021142 | 0.12533
0.0020284 | 0.23799
0.0019493 | 0.59936
0.0018762 | 0.84317

## Figure 13b
1/Temperature (K-1) | In KH
0.0021142 | -1.7267
0.0020284 | -1.4531
0.0019493 | -1.1967
0.0018762 | -1.0804

## Figure 14
Furfural conversion |  | Furfuryl alcohol yield |  | 2-Methylfuran yield |  | Furan yield |  | Tetrahydrofuran yield |  | Furfural conversion |  | Furfuryl alcohol yield |  | 2-Methylfuran yield |  | Furan yield |  | Tetrahydrofuran yield |  | Furfural conversion |  | Furfuryl alcohol yield |  | 2-Methylfuran yield |  | Furan yield |  | Tetrahydrofuran yield |  | Furfural conversion |  | Furfuryl alcohol yield |  | 2-Methylfuran yield |  | Furan yield |  | Tetrahydrofuran yield
98.24 | 3.18 | 2.68 | 0.29 | 56.48 | 0.99 | 5.34 | 0.74 | 4.66 | 0.11 | 96.54 | 3.11 | 4.55 | 0.34 | 53.41 | 2.66 | 5.11 | 0.51 | 4.18 | 0.32 | 93.14 | 3.75 | 7.11 | 0.92 | 51.61 | 2.44 | 4.23 | 0.42 | 2.11 | 0.14 | 90.81 | 2.62 | 17.08 | 2.31 | 48.64 | 1.98 | 3.84 | 0.12 | 1.98 | 0.14

## Figure 15
Furfural conversion |  | Furfuryl alcohol yield |  | 2-Methylfuran yield |  | Furan yield |  | Tetrahydrofuran yield |  | Furfural conversion |  | Furfuryl alcohol yield |  | 2-Methylfuran yield |  | Furan yield |  | Tetrahydrofuran yield
98.24 | 3.18 | 2.68 | 0.09 | 56.48 | 0.99 | 5.34 | 0.94 | 4.66 | 1.04 | 96.54 | 0.99 | 4.55 | 1.24 | 53.41 | 2.66 | 5.11 | 3.11 | 4.18 | 0.9 | 93.14 | 3.75 | 7.11 | 2.52 | 51.61 | 2.44 | 4.23 | 0.98 | 2.11 | 0.94 | 90.81 | 3.12 | 17.08 | 3.19 | 48.64 | 1.98 | 3.84 | 0.82 | 1.98 | 0.74