## IITD
Summary of PM2.5 species measured at Indian Insitute of Technology Delhi (IITD), concentrations are in µg/m3, NA: not available, BDL: below detection limit
| Dates | OC | EC | Ca2+ | Mg2+ | PO42- | K+ | Na+ | Chl- | NO3- | NH4+ | SO42- | Pb | Al | Mn | Sb | Ba | Ti | Sn | Sr | V | Zn | Li | Cr | Ni | As | Cd | Ce | Co | Cu | Fe
| 2018-01-19 03:00 | 101 | 25.2 | 1.77 | 0.43 | 1.41 | 4.29 | 1.61 | <BDL | 41.01 | 50.91 | <BDL | bar: Pb to Fe
| 2018-01-19 15:00 | 56.5 | 12.2 | NA | NA | NA | NA | NA | NA | NA | NA | NA | bar: Pb to Fe
| 2018-01-20 03:00 | 47.7 | 23.7 | 1.16 | 0.37 | 1.62 | 3.08 | 1.67 | 74.36 | 44.8 | 49.61 | <BDL | bar: Pb to Fe
| 2018-01-20 15:00 | 37.8 | 10.6 | 4.72 | 0.55 | 2.46 | 2.22 | 1.59 | 15.44 | 24.04 | 17.31 | <BDL | bar: Pb to Fe
| 2018-01-21 03:00 | 58.3 | 19.8 | 1.51 | 0.38 | 1.77 | 2.68 | 1.57 | 55.11 | 16.57 | 32.34 | <BDL | bar: Pb to Fe
| 2018-01-21 15:00 | 37.6 | 10 | 3.57 | 0.44 | 1.42 | 1.75 | 2.05 | 3.32 | 14.56 | 7.16 | 8.41 | 0.118 | 3.058 | 0.079 | 0.005 | 0.026 | 0.152 | 0.039 | 0.019 | 0.007 | 0.609 | 0.001 | 0.026 | 0.005 | 0.002 | <BDL | 0.011 | 0.002 | 0.013 | 2.651
| 2018-01-22 03:00 | 87.7 | 27.7 | 1.82 | 0.39 | 1.68 | 3.92 | 1.66 | 15.98 | 18.07 | 15.07 | 12.94 | 0.166 | 0.938 | 0.047 | 0.029 | 0.011 | 0.043 | 0.004 | 0.004 | 0.004 | 0.398 | <BDL | 0.006 | 0.003 | 0.002 | 0.016 | 0.001 | 0.001 | 0.051 | 1.095
| 2018-01-22 15:00 | 62.6 | 20.4 | 5.4 | 0.59 | 1.39 | 3.11 | 1.91 | 11.42 | 33.97 | 19.38 | 20.6 | 0.195 | 3.824 | 0.134 | 0.016 | 0.039 | 0.2 | <BDL | 0.028 | 0.013 | 0.587 | 0.002 | 0.031 | 0.011 | 0.005 | 0.009 | 0.017 | 0.002 | 0.054 | 4.152
| 2018-01-23 03:00 | 65.7 | 19.3 | 1.67 | 0.39 | 1.72 | 4.1 | 2.01 | 19.77 | 39.44 | 28.59 | 29.99 | 0.275 | 0.65 | 0.094 | 0.02 | 0.024 | 0.036 | 0.033 | 0.001 | 0.007 | 0.837 | <BDL | 0.013 | 0.006 | 0.006 | 0.005 | <BDL | 0.001 | 0.037 | 1.367
| 2018-01-23 15:40 | 69.1 | 16.1 | 3.54 | 0.51 | 1.51 | 3.06 | 1.62 | 17.55 | 38.53 | 24.67 | 25.84 | 0.154 | 1.942 | 0.078 | 0.01 | 0.024 | 0.112 | <BDL | 0.01 | 0.006 | 0.616 | 0.001 | 0.022 | 0.008 | 0.012 | 0.006 | 0.005 | 0.002 | 0.026 | 2.053
| 2018-01-25 03:40 | 27.7 | 13.6 | 0.78 | 0.3 | 1.74 | 1.69 | 1.36 | 24.64 | 16.24 | 24.45 | 20.78 | 0.813 | 0.338 | 0.011 | 0.009 | 0.032 | 0.009 | 0.028 | <BDL | 0.002 | 0.219 | <BDL | 0.002 | <BDL | 0.004 | 0.002 | 0.003 | <BDL | <BDL | 0.165
| 2018-01-25 15:40 | 28 | 10 | 1.14 | 0.31 | 2.38 | 1.15 | 1.15 | 16.03 | 19.57 | 20.83 | 20 | 0.063 | 0.774 | 0.035 | 0.005 | -0.006 | 0.042 | 0.013 | 0.005 | 0.003 | 0.145 | <BDL | 0.002 | 0.007 | 0.001 | <BDL | 0.003 | <BDL | 0.012 | 0.71
| 2018-01-26 03:40 | 33.3 | 18.3 | 0.8 | 0.38 | 1.39 | 2.04 | 1.25 | 12.39 | 12.53 | 16.07 | 13.9 | 1.19 | 0.107 | 0.02 | 0.022 | 0.001 | 0.009 | 0.021 | <BDL | 0.002 | 0.166 | <BDL | 0.006 | <BDL | 0.008 | 0.005 | <BDL | <BDL | 0.018 | 0.325
| 2018-01-26 15:40 | 51.1 | 13.2 | 3.02 | 0.4 | 1.7 | 1.89 | 1.54 | 23.21 | 30.09 | 27.85 | 39.12 | 0.593 | 2.072 | 0.043 | 0.021 | 0.029 | 0.106 | 0.032 | 0.012 | 0.006 | 0.467 | 0.001 | 0.008 | 0.002 | 0.005 | 0.003 | 0.005 | 0.001 | 0.026 | 1.639
| 2018-01-27 03:40 | 32.5 | 16 | 0.78 | 0.29 | 1.68 | 2 | 1.27 | 16.64 | 31.48 | 31.91 | 59.01 | 0.323 | 0.121 | 0.025 | 0.011 | 0.006 | 0.008 | 0.038 | <BDL | 0.007 | 0.586 | <BDL | 0.011 | 0.006 | 0.006 | 0.053 | 0.002 | <BDL | 0.01 | 0.289
| 2018-01-27 15:40 | 52.6 | 13.8 | 4.25 | 0.46 | 0.54 | 2.33 | 1.6 | <BDL | 37.44 | 26.07 | 35.83 | 0.275 | 2.679 | 0.09 | 0.011 | 0.044 | 0.155 | 0.013 | 0.021 | 0.008 | 0.596 | 0.001 | 0.022 | 0.006 | 0.004 | 0.002 | 0.01 | 0.001 | 0.039 | 2.949
| 2018-01-28 03:40 | 38.6 | 52.7 | 1 | 0.3 | 1.41 | 3.39 | 1.63 | 39.44 | 23.91 | 28.71 | 26.85 | 0.559 | 0.316 | 0.07 | 0.027 | 0.013 | 0.026 | 0.056 | <BDL | 0.003 | 0.579 | <BDL | 0.01 | 0.003 | 0.012 | 0.031 | 0.014 | <BDL | 0.056 | 0.862
| 2018-01-28 15:40 | 47.8 | 12.1 | 4.55 | 0.44 | 2.1 | 2.22 | 1.61 | 15.72 | 28.33 | 18.53 | 23.92 | 0.233 | 3.473 | 0.077 | 0.013 | 0.046 | 0.191 | 0.031 | 0.023 | 0.008 | 0.585 | 0.001 | 0.023 | 0.006 | 0.004 | <BDL | 0.01 | 0.002 | 0.028 | 2.936
| 2018-01-29 03:40 | 56.4 | 20.2 | 1.89 | 0.56 | 3.34 | 3.48 | 1.69 | 75.62 | 26.11 | 39.16 | 19.28 | 2.441 | 0.318 | 0.026 | 0.058 | <BDL | 0.019 | 0.102 | <BDL | 0.002 | 0.386 | <BDL | 0.002 | 0.001 | 0.022 | 0.006 | <BDL | <BDL | 0.036 | 0.51
| 2018-01-29 15:40 | 42.1 | 10.2 | 5.3 | 0.51 | 1.65 | 2.01 | 1.66 | 8.68 | 24.53 | 13.99 | 18.26 | 0.27 | 3.921 | 0.097 | 0.009 | 0.055 | 0.211 | 0.008 | 0.028 | 0.009 | 0.306 | 0.001 | 0.024 | 0.009 | 0.006 | <BDL | 0.016 | 0.002 | 0.024 | 3.631
| 2018-01-30 03:40 | 40.5 | 13.2 | 2.28 | 0.39 | 1.76 | 2.14 | 1.36 | 69.72 | 28.35 | 37.09 | 23.65 | 0.589 | 1.413 | 0.034 | 0.02 | 0.033 | 0.076 | 0.023 | 0.005 | 0.004 | 0.815 | <BDL | 0.006 | 0.004 | 0.016 | 0.016 | 0.004 | 0.001 | 0.119 | 1.16
| 2018-01-30 15:40 | 25.7 | 12 | 5.9 | 0.51 | 1.71 | 1.99 | 1.74 | 14.88 | 15.58 | 14.08 | 17.36 | 0.275 | 7.162 | 0.117 | 0.007 | 0.077 | 0.335 | 0.038 | 0.085 | 0.016 | 0.318 | 0.004 | 0.039 | 0.011 | 0.006 | 0.002 | 0.027 | 0.003 | 0.027 | 5.344
| 2018-01-31 03:40 | 32.2 | 8.9 | 1.47 | 0.35 | 0.44 | 2.41 | 1.39 | 49.37 | 34.59 | 34.29 | 22.48 | 0.906 | 1.062 | 0.027 | 0.017 | 0.015 | 0.037 | 0.036 | 0.014 | 0.006 | 0.811 | 0.001 | 0.013 | 0.005 | 0.006 | <BDL | 0.008 | 0.001 | 0.039 | 0.627
| 2018-01-31 15:40 | 32.2 | 8.8 | 4.41 | 0.46 | 2.62 | 2.12 | 1.64 | 23.21 | 20.22 | 18.35 | 16.48 | 0.183 | 4.664 | 0.097 | 0.006 | 0.025 | 0.204 | <BDL | 0.054 | 0.011 | 0.418 | 0.002 | 0.032 | 0.014 | 0.003 | 0.012 | 0.015 | 0.002 | 0.084 | 3.58
| 2018-02-01 03:40 | 36.4 | 13.6 | 2.21 | 0.36 | 0.33 | 1.97 | 1.45 | 39.88 | 19.75 | 25.21 | 13.31 | 1.502 | 1.574 | 0.027 | 0.026 | 0.011 | 0.05 | 0.075 | 0.018 | 0.004 | 0.239 | 0.001 | 0.008 | 0.004 | 0.011 | <BDL | 0.002 | 0.001 | 0.014 | 1.01
| 2018-02-01 15:40 | 36 | 11.7 | 4.45 | 0.44 | 1.99 | 1.71 | 1.56 | 16.53 | 12.05 | 11.98 | 14.03 | 0.254 | 4.356 | 0.078 | 0.007 | 0.04 | 0.176 | 0.04 | 0.054 | 0.011 | 0.337 | 0.002 | 0.023 | 0.011 | 0.004 | 0.001 | 0.013 | 0.002 | 0.025 | 3.437
| 2018-02-02 03:40 | 42.2 | 19.9 | 1.33 | 0.34 | 3.01 | 2.08 | 1.32 | 51.23 | 22.44 | 28.95 | 14.85 | 1.242 | 1.053 | 0.033 | 0.031 | 0.017 | 0.032 | 0.041 | 0.012 | 0.005 | 0.776 | 0.001 | 0.008 | 0.006 | 0.008 | 0.005 | 0.001 | <BDL | 0.061 | 0.798
| 2018-02-02 15:40 | 36.5 | 11.3 | 3.67 | 0.74 | 0.44 | 1.85 | 1.66 | 19.39 | 16.04 | 15.82 | 11.6 | 0.276 | 4.977 | 0.098 | 0.009 | 0.053 | 0.219 | 0.03 | 0.054 | 0.013 | 0.506 | 0.003 | 0.094 | 0.017 | 0.004 | 0.002 | 0.019 | 0.003 | 0.036 | 4.19
| 2018-02-03 03:40 | 37.6 | 16.2 | 1.41 | 0.64 | 0 | 1.96 | 1.48 | 28.49 | 12.62 | 18.03 | 9.03 | 0.606 | 1.507 | 0.045 | 0.025 | 0.03 | 0.052 | 0.018 | 0.015 | 0.008 | 0.782 | 0.001 | 0.014 | 0.009 | 0.004 | 0.009 | 0.002 | 0.001 | 0.066 | 1.249
| 2018-02-03 15:40 | 31.3 | 11.6 | 3.46 | 0.69 | 0.4 | 1.51 | 1.59 | 13.64 | 11.42 | 10.63 | 8.78 | 0.279 | 5.339 | 0.105 | 0.009 | 0.061 | 0.231 | 0.02 | 0.056 | 0.011 | 0.716 | 0.003 | 0.027 | 0.013 | 0.004 | <BDL | 0.026 | 0.003 | 0.043 | 4.187
| 2018-02-04 03:40 | 18 | 32 | 1.32 | 0.63 | 1.98 | 2.45 | 1.79 | 59.25 | 25.48 | 31.99 | 13.15 | 0.715 | 1.143 | 0.03 | 0.045 | 0.011 | 0.043 | 0.017 | 0.013 | 0.004 | 0.628 | 0.001 | 0.005 | 0.005 | 0.008 | 0.007 | 0.001 | 0.001 | 0.056 | 0.941
| 2018-02-04 15:40 | 31.4 | 10 | 3.45 | 0.68 | 0.36 | 1.95 | 1.73 | 14.65 | 14.41 | 12.93 | 10.26 | 0.161 | 3.987 | 0.072 | 0.006 | 0.03 | 0.171 | <BDL | 0.041 | 0.009 | 0.345 | 0.002 | 0.016 | 0.006 | 0.003 | <BDL | 0.01 | 0.001 | 0.018 | 3.038
| 2018-02-05 03:40 | 44.4 | 15.7 | 1.42 | 0.63 | 3.03 | 2.77 | 1.65 | 72.42 | 21.28 | 32.84 | 11.16 | 0.623 | 1.534 | 0.029 | 0.017 | 0.026 | 0.056 | 0.035 | 0.018 | 0.004 | 0.369 | 0.001 | 0.008 | 0.003 | 0.005 | 0.001 | 0.002 | <BDL | 0.042 | 1.116
| 2018-02-05 15:40 | 39.1 | 12.1 | 4.53 | 0.69 | 0.39 | 1.97 | 1.76 | 22.42 | 16.32 | 15.91 | 9.56 | 0.18 | 5.234 | 0.124 | 0.009 | 0.074 | 0.242 | 0.025 | 0.065 | 0.011 | 0.441 | 0.003 | 0.031 | 0.009 | 0.005 | 0.001 | 0.018 | 0.003 | 0.049 | 4.789
| 2018-02-06 03:40 | 52.2 | 20.5 | 2.4 | 0.64 | 1.9 | 3.6 | 1.88 | 57.57 | 24.45 | 30.17 | 12.21 | 1.011 | 2.275 | 0.06 | 0.027 | 0.066 | 0.096 | 0.049 | 0.026 | 0.006 | 0.922 | 0.001 | 0.016 | 0.072 | 0.008 | 0.018 | 0.004 | 0.001 | 0.056 | 1.929
| 2018-02-06 15:40 | 43.6 | 12.5 | 1.29 | 0.74 | 0.56 | 1.99 | 1.85 | 14.86 | 19.33 | 13.24 | 9.3 | 0.338 | 6.829 | 0.157 | 0.012 | 0.102 | 0.331 | 0.038 | 0.087 | 0.016 | 0.947 | 0.004 | 0.042 | 0.013 | 0.004 | 0.007 | 0.025 | 0.004 | 0.063 | 6.521
| 2018-02-07 03:40 | 34.1 | 12.8 | 1.57 | 0.61 | 0.49 | 2.53 | 1.61 | 59.73 | 23.2 | 31.09 | 11.93 | 0.572 | 1.235 | 0.034 | 0.012 | 0.015 | 0.057 | <BDL | 0.016 | 0.004 | 0.505 | 0.001 | 0.014 | 0.004 | 0.007 | 0.004 | 0.002 | 0.001 | 0.026 | 1.173
| 2018-02-07 15:40 | 34.1 | 9.3 | 4.49 | 0.68 | 0.88 | 2.39 | 1.77 | <BDL | 14.96 | 11.98 | 10.19 | 0.137 | 3.862 | 0.092 | 0.005 | 0.039 | 0.181 | 0.03 | 0.049 | 0.008 | 0.219 | 0.002 | 0.022 | 0.004 | 0.003 | <BDL | 0.014 | 0.002 | 0.019 | 3.647
| 2018-02-08 03:40 | 54.8 | 20.9 | 1.19 | 0.6 | 0.32 | 3.29 | 1.69 | 36.89 | 17.27 | 20.78 | 10.63 | 0.704 | 0.956 | 0.035 | 0.027 | 0.043 | 0.038 | 0.038 | 0.012 | 0.002 | 0.535 | <BDL | 0.011 | 0.003 | 0.007 | 0.008 | 0.001 | <BDL | 0.047 | 0.923
| 2018-02-08 15:40 | 31.6 | 10.2 | 2.93 | 0.66 | 1.89 | 1.88 | 1.63 | 10.96 | 18.89 | 13.97 | 21.73 | 0.242 | 3.37 | 0.075 | 0.008 | 0.048 | 0.157 | 0.03 | 0.044 | 0.008 | 0.286 | 0.002 | 0.015 | 0.007 | 0.004 | <BDL | 0.01 | 0.002 | 0.035 | 3.099
| 2018-02-09 03:40 | 53.7 | 22.5 | 1.22 | 0.6 | 2.53 | 3.66 | 1.77 | 71.98 | 31.4 | 36 | 17.91 | 1.398 | 0.829 | 0.038 | 0.045 | 0.023 | 0.035 | 0.057 | 0.013 | 0.004 | 0.725 | 0.001 | 0.01 | 0.007 | 0.014 | 0.008 | 0.001 | 0.001 | 0.053 | 0.919
| 2018-05-01 03:00 | 25.6118 | 6.5791 | 4.74 | 2.01 | 1.56 | 2.89 | 1.96 | 1.74 | 11.52 | 4.82 | 9.84 | 0.026 | 0.782 | 0.015 | <BDL | 0.006 | 0.031 | <BDL | 0.004 | 0.001 | 0.007 | <BDL | <BDL | <BDL | 0.003 | 0.001 | 0.001 | <BDL | <BDL | 0.203
| 2018-05-01 15:00 | 34.6086 | 6.0145 | 6.94 | 2.08 | 1.43 | 2.95 | 2.14 | 2.08 | 9.03 | 3.07 | 9.59 | 0.035 | 0.691 | 0.015 | <BDL | 0.004 | 0.019 | 0.003 | <BDL | 0.001 | 0.004 | 0.001 | <BDL | 0.003 | 0.001 | 0.001 | <BDL | <BDL | 0.006 | 0.444
| 2018-05-02 03:00 | 25.9516 | 7.606 | 3.37 | 1.97 | 1.66 | 2.72 | 1.95 | 0.61 | 8.2 | 4.36 | 8.66 | 0.035 | 0.368 | 0.014 | <BDL | 0.007 | 0.015 | <BDL | <BDL | 0.001 | <BDL | <BDL | <BDL | 0.002 | 0.001 | 0.017 | <BDL | <BDL | <BDL | 0.312
| 2018-05-02 15:00 | 54.0413 | 4.1831 | 7.97 | 2.22 | 2.1 | 3.39 | 2.5 | 2.43 | 7.34 | 2.18 | 12.66 | 0.011 | 0.986 | 0.023 | <BDL | 0.006 | 0.033 | <BDL | <BDL | 0.002 | <BDL | 0.001 | <BDL | 0.003 | 0.001 | 0.042 | <BDL | <BDL | 0.002 | 0.633
| 2018-05-03 03:00 | 17.9915 | 6.2083 | 3.14 | 1.95 | 1.43 | 2.21 | 1.92 | 2.72 | 3.8 | 1.84 | 4.99 | 0.06 | 1.181 | 0.021 | 0.002 | 0.007 | 0.056 | <BDL | <BDL | 0.003 | 0.007 | 0.001 | <BDL | 0.004 | 0.002 | 0.005 | <BDL | <BDL | <BDL | 0.827
| 2018-05-03 15:00 | 36.8808 | 6.7225 | 4.46 | 2 | 1.51 | 2.59 | 1.97 | 1.29 | 4.93 | 1.97 | 6.17 | 0.026 | 1.03 | 0.021 | 0.001 | 0.003 | 0.038 | <BDL | <BDL | 0.002 | <BDL | <BDL | 0.002 | 0.002 | 0.001 | <BDL | <BDL | <BDL | <BDL | 1.288
| 2018-05-04 03:00 | 19.5156 | 5.6797 | 2.78 | 1.95 | 1.25 | 2.26 | 1.77 | 1.16 | 5.44 | 2.45 | 5.35 | 0.028 | 0.12 | 0.005 | <BDL | 0.002 | 0.002 | <BDL | <BDL | 0.001 | <BDL | <BDL | <BDL | <BDL | <BDL | 0.001 | <BDL | <BDL | <BDL | 0.053
| 2018-05-04 15:00 | 26.9412 | 6.6037 | 4.01 | 1.98 | 1.7 | 2.53 | 2.02 | 1.39 | 4.72 | 2.62 | 7.28 | 0.028 | 0.14 | 0.011 | <BDL | 0.001 | 0.008 | <BDL | 0.007 | 0.001 | 0.004 | 0.001 | <BDL | 0.005 | <BDL | 0.002 | <BDL | <BDL | 0.008 | 0.126
| 2018-05-05 03:00 | 35.1515 | 11.7356 | 3.67 | 1.96 | 1.44 | 2.83 | 2.06 | 1.52 | 6.45 | 2.64 | 9.01 | bar: Pb to Fe
| 2018-05-05 15:00 | 32.7492 | 7.1509 | 5.16 | 2 | 1.8 | 2.89 | 2.2 | 1.93 | 6.42 | 3.21 | 10.77 | 0.01 | 0.45 | 0.072 | 0.001 | 0.001 | 0.009 | <BDL | <BDL | 0.001 | <BDL | <BDL | <BDL | 0.003 | <BDL | <BDL | <BDL | <BDL | <BDL | 0.309
| 2018-05-06 03:00 | 79.6607 | 14.3334 | 5.2 | 1.99 | 1.05 | 4.78 | 2.48 | 6.74 | 9.21 | 5.22 | 11.71 | bar: Pb to Fe
| 2018-05-06 15:00 | 43.5017 | 7.0642 | 6.28 | 2.05 | 1.3 | 3.08 | 2.3 | 2.41 | 6.37 | 2.61 | 9.52 | 0.041 | 0.502 | 0.011 | 0.001 | <BDL | 0.004 | <BDL | <BDL | 0.002 | 0.15 | 0.001 | <BDL | 0.001 | <BDL | 0.001 | <BDL | <BDL | 0.024 | 0.287
| 2018-05-07 03:00 | 42.2497 | 12.6543 | 4.21 | 1.98 | 1.99 | 2.78 | 2.17 | 2.88 | 5.85 | 1.53 | 6.42 | 0.471 | 0.644 | 0.022 | 0.008 | 0.018 | 0.024 | <BDL | <BDL | 0.002 | 0.032 | 0.002 | <BDL | 0.001 | 0.002 | 0.004 | <BDL | <BDL | 0.066 | 0.817
| 2018-05-07 15:00 | 55.3399 | 5.5764 | 8.64 | 2.1 | 1.57 | 4.07 | 2.87 | 5.95 | 8.34 | 4.62 | 13.23 | 0.112 | 1.853 | 0.048 | 0.007 | 0.01 | 0.045 | 0.002 | 0.004 | 0.004 | 0.012 | 0.001 | 0.002 | 0.002 | 0.003 | 0.003 | <BDL | 0.001 | 0.024 | 1.715
| 2018-05-08 03:00 | 56.4018 | 5.4665 | 9.11 | 2.31 | 1.77 | 3.85 | 2.91 | 5.62 | 6.9 | 2.13 | 8.84 | 0.023 | 1.342 | 0.027 | 0.008 | 0.006 | 0.034 | <BDL | <BDL | 0.002 | <BDL | <BDL | <BDL | 0.002 | <BDL | <BDL | 0.001 | <BDL | 0.009 | 1.082
| 2018-05-08 15:00 | 17.3461 | 3.5505 | 4.27 | 1.99 | 1.7 | 2.27 | 1.95 | 2.01 | 3.68 | 1.34 | 3.92 | 0.032 | 0.758 | 0.016 | 0.001 | 0.002 | 0.023 | 0.001 | <BDL | 0.002 | <BDL | <BDL | <BDL | <BDL | 0.001 | 0.001 | <BDL | <BDL | 0.003 | 0.655
| 2018-05-09 03:00 | 31.6352 | 6.6449 | 4.85 | 2.02 | 1.91 | 2.58 | 2.18 | 2.26 | 5.88 | 1.62 | 4.65 | 0.233 | 0.913 | 0.021 | 0.013 | 0.007 | 0.02 | 0.003 | <BDL | 0.002 | 0.003 | 0.001 | <BDL | 0.002 | 0.001 | 0.003 | <BDL | <BDL | 0.007 | 0.676
| 2018-05-09 15:00 | 35.8298 | 7.5547 | 5.27 | 2.01 | 1.2 | 2.88 | 2.08 | 2.15 | 8.39 | 3.42 | 10.46 | 0.167 | 0.51 | 0.024 | 0.008 | 0.005 | 0.013 | 0.012 | <BDL | 0.002 | 0.018 | 0.001 | 0.002 | 0.008 | 0.003 | 0.006 | <BDL | <BDL | 0.077 | 0.592
| 2018-05-10 03:00 | 32.163 | 11.0284 | 2.96 | 1.95 | 1.42 | 3.02 | 1.89 | 4.44 | 11.83 | 7.18 | 9.66 | 0.258 | 0.483 | 0.021 | 0.004 | 0.006 | 0.012 | 0.019 | <BDL | 0.002 | 0.049 | <BDL | <BDL | 0.003 | 0.001 | 0.015 | <BDL | <BDL | 0.031 | 0.683
| 2018-05-10 15:00 | 42.6356 | 9.7916 | 5.41 | 2.02 | 0 | 4.07 | 2.25 | 1.09 | 2.89 | 4.45 | 2.31 | 0.056 | 0.256 | 0.024 | 0.001 | 0.025 | 0.011 | 0.01 | <BDL | 0.002 | 0.013 | 0.001 | <BDL | 0.005 | 0.001 | 0.043 | <BDL | <BDL | 0.02 | 0.49
| 2018-05-11 03:00 | 61.4848 | 17.9205 | 4.43 | 2.01 | 1.62 | 5.22 | 2.5 | 4.53 | 12.21 | 8.35 | 17.92 | 0.157 | 0.415 | 0.041 | 0.039 | 0.008 | 0.013 | <BDL | <BDL | 0.003 | 0.051 | 0.003 | <BDL | 0.002 | 0.002 | 0.007 | <BDL | <BDL | 0.035 | 0.459
| 2018-05-11 15:00 | 55.341 | 9.8358 | 7.73 | 2.08 | 1.08 | 5.31 | 2.74 | 4.7 | 12.32 | 5.34 | 17.05 | 0.051 | 0.458 | 0.019 | 0.001 | 0.003 | 0.026 | 0.004 | <BDL | 0.002 | 0.047 | 0.001 | <BDL | <BDL | 0.001 | 0.002 | <BDL | <BDL | 0.004 | 0.387
| 2018-05-12 03:00 | 77.372 | 12.4548 | 6.59 | 2.05 | 1.29 | 6.91 | 2.88 | 0.61 | 11.42 | 6.72 | 17.35 | 0.134 | 0.947 | 0.035 | 0.016 | 0.017 | 0.043 | 0.008 | 0.002 | 0.003 | 0.035 | 0.001 | 0.003 | 0.004 | 0.004 | 0.009 | 0.001 | <BDL | 0.029 | 1.015
| 2018-05-12 15:00 | 76.983 | 11.6291 | 9.37 | 2.13 | 1.88 | 6.61 | 2.73 | 0.65 | 12.4 | 8.93 | 21.13 | 0.115 | 0.331 | 0.026 | 0.005 | 0.012 | 0.006 | 0.001 | <BDL | 0.002 | 0.04 | 0.002 | 0.002 | 0.004 | 0.007 | 0.006 | <BDL | <BDL | 0.053 | 0.575
| 2018-05-13 03:00 | 45.9153 | 13.6859 | 4.26 | 2.02 | 1.64 | 4.19 | 2.22 | 1.71 | 9.01 | 7.39 | 15.31 | 0.154 | 0.422 | 0.036 | 0.022 | 0.011 | 0.01 | 0.004 | <BDL | 0.002 | 0.039 | 0.002 | <BDL | 0.008 | 0.003 | 0.011 | <BDL | <BDL | 0.112 | 0.485
| 2018-05-13 15:00 | 57.2945 | 7.4309 | 8.58 | 2.15 | 2.12 | 3.58 | 2.43 | 3.57 | 9.91 | 5.19 | 18.36 | 0.031 | 0.387 | 0.025 | <BDL | 0.011 | 0.01 | <BDL | 0.005 | 0.001 | 0.038 | <BDL | <BDL | 0.016 | 0.001 | 0.024 | <BDL | <BDL | 0.023 | 0.528
| 2018-05-14 03:00 | 14.3031 | 4.9084 | 2.81 | 1.94 | 1.8 | 2.19 | 1.9 | 3.95 | 4.97 | 3.72 | 6.08 | 0.011 | 0.031 | 0.005 | 0.001 | <BDL | 0.003 | <BDL | <BDL | 0.001 | <BDL | 0.001 | <BDL | 0.005 | <BDL | 0.003 | <BDL | <BDL | 0.002 | 0.129
| 2018-05-15 03:00 | 27.0787 | 8.9045 | 3.32 | 1.98 | 1.36 | 2.62 | 1.98 | 1.82 | 13.31 | 5.77 | 7.68 | 0.06 | 0.482 | 0.006 | 0.002 | 0.003 | 0.018 | <BDL | <BDL | 0.001 | 0.02 | <BDL | <BDL | <BDL | 0.003 | <BDL | <BDL | <BDL | <BDL | 0.329
| 2018-05-15 15:00 | 32.9708 | 6.9651 | 5.25 | 2.02 | 1.35 | 2.64 | 2.07 | 1.32 | 6.49 | 3.6 | 10.22 | 0.026 | 0.748 | 0.024 | 0.001 | 0.011 | 0.027 | <BDL | 0.004 | 0.002 | 0.078 | 0.001 | 0.002 | 0.007 | 0.005 | 0.004 | <BDL | <BDL | 0.011 | 0.827
| 2018-05-16 03:00 | 51.6613 | 9.7512 | 5.83 | 2.04 | 1.05 | 3.02 | 2.28 | 1.68 | 7.17 | 2.33 | 7.31 | 0.061 | 1.15 | 0.022 | 0.004 | 0.012 | 0.11 | <BDL | 0.013 | 0.002 | 0.016 | <BDL | <BDL | 0.001 | 0.002 | 0.019 | <BDL | <BDL | 0.014 | 1.041
| 2018-05-16 15:00 | 30.6981 | 4.2577 | 6.18 | 2.03 | 1.69 | 2.54 | 2.87 | 2.37 | 6.57 | 1.87 | 8.34 | 0.03 | 0.904 | 0.026 | 0.001 | 0.003 | 0.031 | 0.006 | 0.009 | 0.003 | <BDL | 0.002 | <BDL | 0.001 | 0.001 | <BDL | <BDL | <BDL | <BDL | 0.851
| 2018-05-17 03:00 | 56.033 | 13.2294 | 6.52 | 2.05 | 1.01 | 4.08 | 2.53 | 2.91 | 8.9 | 3.46 | 9.25 | 0.12 | 1.967 | 0.043 | 0.008 | 0.018 | 0.083 | <BDL | 0.019 | 0.006 | 0.081 | 0.002 | 0.004 | 0.009 | 0.002 | 0.014 | <BDL | 0.001 | 0.056 | 1.209
| 2018-05-17 15:00 | 50.941 | 5.166 | 7.12 | 2.44 | 0.96 | 3.53 | 2.68 | 3.01 | 8.3 | <BDL | 11.98 | 0.056 | 2.346 | 0.038 | 0.002 | 0.009 | 0.102 | 0.02 | 0.012 | 0.005 | 0.023 | 0.001 | 0.001 | 0.004 | 0.001 | 0.004 | <BDL | <BDL | 0.007 | 1.52
| 2018-05-18 03:00 | 44.4775 | 11.8631 | 5.71 | 2.39 | 1.51 | 3.69 | 2.48 | 13.85 | 6.54 | 5.14 | 8 | 0.36 | 1.241 | 0.032 | 0.018 | 0.01 | 0.049 | 0.001 | 0.001 | 0.003 | 0.014 | 0.001 | 0.001 | 0.005 | 0.001 | 0.009 | <BDL | <BDL | 0.082 | 0.965
| 2018-05-18 15:00 | 36.5345 | 7.2794 | 6.29 | 2.41 | 1.54 | 3.7 | 2.51 | 2.46 | 6.9 | <BDL | 10.31 | 0.082 | 1.004 | 0.028 | 0.02 | 0.003 | 0.068 | <BDL | <BDL | 0.004 | 0.019 | 0.001 | <BDL | 0.001 | 0.001 | 0.006 | <BDL | <BDL | 0.036 | 0.871
| 2018-05-19 03:00 | 59.4355 | 15.8655 | 6 | 2.4 | 0.98 | 4.65 | 2.66 | 2.35 | 7.62 | <BDL | 12.45 | 0.535 | 0.792 | 0.041 | 0.038 | 0.021 | 0.023 | 0.011 | 0.004 | 0.003 | 0.035 | 0.002 | <BDL | 0.002 | 0.007 | 0.018 | <BDL | <BDL | 0.024 | 0.9
| 2018-05-19 15:00 | 39.8165 | 5.3338 | 6.62 | 2.42 | 1.86 | 3.33 | 2.38 | 1.98 | 8.36 | <BDL | 10.77 | 0.03 | 1.028 | 0.021 | <BDL | 0.032 | 0.039 | <BDL | 0.002 | 0.003 | <BDL | 0.002 | <BDL | 0.001 | <BDL | 0.04 | <BDL | <BDL | <BDL | 0.835
| 2018-05-20 03:00 | 36.1548 | 10.4374 | 4.69 | 2.36 | 1.15 | 3.66 | 3.09 | 7.29 | 4.71 | 1.6 | 7.36 | 0.266 | 0.848 | 0.023 | 0.006 | 0.008 | 0.037 | <BDL | <BDL | 0.003 | 0.014 | 0.002 | <BDL | <BDL | 0.002 | 0.002 | <BDL | <BDL | 0.015 | 0.796
| 2018-05-20 15:00 | 37.1406 | 7.7069 | 5.82 | 2.39 | 1.09 | 3.35 | 2.26 | 2.77 | 5.7 | <BDL | 9.12 | 0.065 | 1.488 | 0.026 | 0.003 | 0.017 | 0.076 | <BDL | 0.002 | 0.004 | 0.013 | <BDL | <BDL | 0.001 | 0.002 | 0.018 | <BDL | <BDL | 0.006 | 1.021
| 2018-05-21 03:00 | 49.8416 | 13.8853 | 5.26 | 2.37 | 1.81 | 3.73 | 2.42 | 2.88 | 5.2 | <BDL | 5.09 | 0.102 | 0.735 | 0.022 | 0.006 | 0.011 | 0.034 | 0.002 | 0.001 | 0.004 | 0.037 | <BDL | <BDL | 0.003 | 0.001 | 0.007 | <BDL | <BDL | 0.028 | 0.575
| 2018-05-21 15:00 | 43.0367 | 6.6256 | 5.61 | 2.4 | 1.56 | 3.27 | 2.39 | 2.22 | 5.8 | <BDL | 5.36 | 0.015 | 1.293 | 0.021 | 0.001 | 0.008 | 0.041 | <BDL | <BDL | 0.003 | 0.006 | 0.001 | 0.003 | 0.003 | <BDL | <BDL | <BDL | <BDL | 0.001 | 0.747
| 2018-05-22 03:00 | 40.1917 | 10.2683 | 5.34 | 2.39 | 1.09 | 3.94 | 2.39 | 7.14 | 4.33 | <BDL | 4.63 | 0.237 | 0.705 | 0.027 | 0.004 | 0.009 | 0.025 | 0.006 | <BDL | 0.004 | 0.041 | 0.001 | <BDL | 0.001 | 0.004 | 0.005 | 0.002 | <BDL | 0.014 | 0.806
| 2018-05-22 15:00 | 40.8093 | 8.1977 | 5.77 | 2.39 | 1.22 | 3.57 | 2.24 | 2.48 | 5.38 | <BDL | 9.56 | 0.039 | 0.936 | 0.025 | 0.004 | 0.007 | 0.026 | <BDL | <BDL | 0.003 | 0.005 | 0.001 | 0.003 | 0.001 | 0.001 | 0.003 | <BDL | <BDL | 0.004 | 0.81
| 2018-05-23 03:00 | 78.5381 | 16.3242 | 5.41 | 2.38 | 1.62 | 3.97 | 3.23 | 2.37 | 6.12 | <BDL | 9.06 | 0.121 | 0.866 | 0.047 | 0.012 | 0.031 | 0.025 | <BDL | <BDL | 0.003 | 0.021 | 0.002 | 0.001 | 0.002 | 0.003 | 0.022 | <BDL | <BDL | 0.095 | 1.221
| 2018-05-23 15:00 | 58.2358 | 9.2648 | 7.72 | 2.45 | 1.41 | 4.31 | 2.66 | 2.61 | 11.05 | 1.87 | 15.27 | 0.165 | 0.246 | 0.021 | 0.017 | 0.003 | 0.003 | <BDL | <BDL | 0.002 | 0.022 | 0.002 | <BDL | 0.001 | 0.007 | 0.011 | <BDL | <BDL | 0.108 | 0.448
| 2018-05-24 03:00 | 76.3194 | 15.3635 | 6.37 | 2.42 | 1.37 | 4.59 | 2.61 | 4.38 | 8.57 | 1.37 | 11.34 | 0.287 | 0.694 | 0.053 | 0.012 | 0.024 | 0.022 | 0.019 | 0.002 | 0.004 | 0.077 | 0.001 | <BDL | 0.002 | 0.001 | 0.043 | 0.003 | <BDL | 0.18 | 0.95
| 2018-05-24 15:00 | 53.0475 | 9.9996 | 6.16 | 2.42 | 0.92 | 3.94 | 2.29 | 3.03 | 7.17 | 1.62 | 13.27 | 0.161 | 0.901 | 0.03 | 0.007 | 0.006 | 0.028 | <BDL | <BDL | 0.004 | 0.038 | 0.001 | <BDL | <BDL | 0.003 | 0.006 | <BDL | <BDL | 0.15 | 0.764
| 2018-05-25 03:00 | 56.6479 | 11.5808 | 5.26 | 2.37 | 1 | 3.79 | 2.34 | 3.33 | 4.84 | <BDL | 6.44 | 0.285 | 0.948 | 0.046 | 0.021 | 0.021 | 0.04 | 0.019 | <BDL | 0.004 | 0.041 | 0.001 | 0.002 | 0.001 | 0.004 | 0.018 | <BDL | <BDL | 0.208 | 0.892
| 2018-05-25 15:00 | 38.8718 | 6.5415 | 5.57 | 2.39 | 1.54 | 3.21 | 2.08 | 2.32 | 5.45 | <BDL | 7.17 | 0.034 | 0.177 | 0.014 | <BDL | 0.002 | 0.007 | <BDL | <BDL | 0.001 | <BDL | <BDL | <BDL | <BDL | <BDL | 0.002 | 0.001 | <BDL | 0.009 | 0.302
| 2018-05-26 03:00 | 55.9845 | 12.654 | 5.45 | 2.38 | 2 | 4.73 | 3.57 | 25.4 | 9.02 | 13.01 | 10.58 | <BDL | 0.951 | 0.022 | <BDL | <BDL | 0.018 | <BDL | <BDL | 0.002 | <BDL | 0.001 | <BDL | 0.001 | <BDL | <BDL | <BDL | <BDL | <BDL | 0.777
| 2018-05-26 15:00 | 34.3733 | 6.398 | 5.33 | 2.38 | <BDL | 3.29 | 2.29 | 2.51 | 3.73 | <BDL | 8.04 | 0.136 | 1.192 | 0.044 | 0.011 | 0.015 | 0.036 | 0.001 | 0.002 | 0.003 | 0.033 | 0.001 | 0.004 | 0.002 | 0.001 | 0.002 | <BDL | <BDL | 0.029 | 1.274
| 2018-05-27 03:00 | 57.8592 | 9.6747 | 6.71 | 2.42 | 0.8 | 4.23 | 2.69 | 5.57 | 6.05 | 0.33 | 8.3 | 0.026 | 0.118 | 0.006 | <BDL | 0.001 | 0.007 | <BDL | <BDL | 0.001 | <BDL | <BDL | <BDL | <BDL | 0.001 | <BDL | <BDL | <BDL | <BDL | 0.248
| 2018-05-27 15:00 | 31.1637 | 1.9241 | 8.31 | 2.75 | 1.28 | 3.42 | 2.93 | 2.32 | 5.38 | <BDL | 6.75 | 0.577 | 0.147 | 0.025 | 0.02 | 0.011 | 0.002 | 0.007 | <BDL | 0.001 | 0.033 | 0.002 | <BDL | <BDL | 0.006 | 0.006 | <BDL | <BDL | 0.028 | 0.464
| 2018-05-28 03:00 | 61.2132 | 13.855 | 7.48 | 2.51 | 1.32 | 4.39 | 2.49 | 2.98 | 8.17 | 0.68 | 10.32 | 0.12 | 0.783 | 0.035 | 0.038 | 0.015 | 0.021 | <BDL | <BDL | 0.002 | 0.034 | 0.001 | 0.001 | 0.002 | 0.009 | 0.005 | <BDL | <BDL | 0.014 | 0.745
| 2018-05-28 15:00 | 49.9117 | 7.3926 | 8.12 | 2.52 | 1.47 | 3.95 | 2.35 | 1.91 | 7.46 | 1.67 | 10.57 | 0.059 | 0.24 | 0.025 | 0.004 | 0.001 | 0.004 | <BDL | <BDL | 0.001 | 0.007 | 0.001 | <BDL | <BDL | 0.002 | 0.002 | <BDL | <BDL | 0.014 | 0.345
| 2018-05-29 03:00 | 65.4613 | 15.9704 | 8.65 | 2.53 | 1.12 | 5.16 | 3.9 | 12.6 | 9.69 | 9.17 | 11.86 | 0.158 | 0.595 | 0.049 | 0.01 | 0.018 | 0.023 | <BDL | 0.001 | 0.003 | 0.032 | 0.001 | <BDL | 0.001 | 0.002 | 0.004 | <BDL | <BDL | 0.031 | 0.93
| 2018-05-29 15:00 | 37.1521 | 7.912 | 7.99 | 2.51 | 1.09 | 3.83 | 2.63 | 2.24 | 6.84 | 1.43 | 12.02 | 0.026 | 0.243 | 0.021 | <BDL | 0.001 | 0.008 | <BDL | <BDL | 0.001 | 0.013 | <BDL | <BDL | <BDL | 0.001 | <BDL | <BDL | <BDL | <BDL | 0.302
| 2018-05-30 03:00 | 47.6707 | 23.1454 | 7.92 | 2.58 | 1.86 | 3.87 | 2.33 | 2.07 | 7.18 | 1.45 | 12.02 | 0.021 | 0.537 | 0.018 | 0.013 | <BDL | 0.014 | <BDL | <BDL | 0.001 | 0.009 | 0.001 | <BDL | 0.001 | 0.001 | 0.002 | <BDL | <BDL | <BDL | 0.554
| 2018-05-30 15:00 | 35.015 | 5.5815 | 7.37 | 2.55 | 1.35 | 3.8 | 2.61 | 2.24 | 6.72 | 0.25 | 10.68 | 0.029 | 0.91 | 0.027 | <BDL | <BDL | 0.033 | <BDL | <BDL | 0.002 | <BDL | 0.001 | <BDL | 0.001 | 0.003 | 0.002 | <BDL | <BDL | 0.026 | 0.743
| 2018-05-31 03:00 | 33.1001 | 10.506 | 6.47 | 2.49 | 1.44 | 4.01 | 2.62 | 3.24 | 6.31 | <BDL | 10 | bar: Pb to Fe
| 2018-05-31 15:00 | 35.9457 | 5.0674 | 7.45 | 2.54 | 1.86 | 3.58 | 3.37 | 2.94 | 6.71 | <BDL | 11.15 | bar: Pb to Fe
| 2018-06-01 03:00 | 29.5307 | 9.0991 | 6.02 | 2.46 | 1.53 | 3.81 | 3.02 | 1.99 | 6.36 | 0.09 | 11.28 | bar: Pb to Fe
| 2018-06-01 15:00 | 57.7515 | 5.3395 | 10.21 | 2.67 | 1.43 | 4.17 | 3.2 | 3.39 | 10.3 | 1.58 | 15.7 | 0.031 | 1.492 | 0.033 | <BDL | 0.006 | 0.055 | <BDL | <BDL | 0.003 | <BDL | 0.002 | <BDL | 0.001 | 0.001 | <BDL | <BDL | <BDL | <BDL | 1.054
| 2018-10-13 15:00 | NA | NA | NA | NA | NA | NA | NA | NA | NA | NA | NA | bar: Pb to Fe
| 2018-10-14 03:00 | NA | NA | NA | NA | NA | NA | NA | NA | NA | NA | NA | bar: Pb to Fe
| 2018-10-14 15:00 | NA | NA | NA | NA | NA | NA | NA | NA | NA | NA | NA | bar: Pb to Fe
| 2018-10-15 03:00 | NA | NA | NA | NA | NA | NA | NA | NA | NA | NA | NA | bar: Pb to Fe
| 2018-10-15 15:00 | NA | NA | NA | NA | NA | NA | NA | NA | NA | NA | NA | bar: Pb to Fe
| 2018-10-16 03:00 | NA | NA | NA | NA | NA | NA | NA | NA | NA | NA | NA | bar: Pb to Fe
| 2018-10-16 15:00 | NA | NA | NA | NA | NA | NA | NA | NA | NA | NA | NA | bar: Pb to Fe
| 2018-10-17 03:00 | NA | NA | NA | NA | NA | NA | NA | NA | NA | NA | NA | bar: Pb to Fe
| 2018-10-17 15:00 | NA | NA | NA | NA | NA | NA | NA | NA | NA | NA | NA | bar: Pb to Fe
| 2018-10-18 03:00 | NA | NA | NA | NA | NA | NA | NA | NA | NA | NA | NA | bar: Pb to Fe
| 2018-10-18 15:30 | 45.0711 | 9.0779 | 6.7787 | 2.3664 | 0.89251 | 3.9404 | 1.7631 | 1.1937 | 4.7886 | <BDL | 12.1188 | 0.17053 | 4.3215 | 0.12553 | 0.0047579 | 0.11854 | 0.11773 | <BDL | 0.044277 | 0.011221 | 0.49711 | 0.0033215 | 0.015226 | 0.011091 | 0.0083684 | 0.0096334 | 0.0067674 | 0.0014958 | <BDL | 4.9271
| 2018-10-19 03:00 | 44.5751 | 12.9192 | 5.1545 | 2.3659 | 0.8955 | 4.0589 | 2.1917 | 2.0807 | 9.0376 | 1.4714 | 9.8111 | 0.21938 | 3.1852 | 0.083834 | 0.0060607 | 0.079072 | 0.057769 | <BDL | 0.024009 | 0.0077955 | 0.44355 | 0.0020154 | 0.010458 | 0.0051941 | 0.0049416 | 0.006158 | 0.0039095 | 0.00085056 | <BDL | 3.1067
| 2018-10-19 15:00 | 55.2882 | 11.9748 | 7.1699 | 2.4047 | <BDL | 5.4038 | 2.4988 | 2.2987 | 11.1103 | 2.01 | 13.6042 | 0.48456 | 4.3746 | 0.12633 | 0.018781 | 0.24224 | 0.099672 | 0.015015 | 0.046294 | 0.01187 | 0.70426 | 0.0034721 | 0.018574 | 0.011069 | 0.0095673 | 0.028732 | 0.0066571 | 0.001772 | 0.15381 | 4.9134
| 2018-10-20 03:00 | 79.4813 | 14.9653 | 4.1733 | 2.3938 | <BDL | 14.3036 | 1.7726 | 8.2342 | 16.6147 | 10.7002 | 18.5242 | 0.18559 | 2.6502 | 0.032234 | 0.0096467 | 0.65478 | <BDL | <BDL | 0.026536 | 0.0046172 | 0.41499 | 0.00050129 | 0.0075517 | 0.0095634 | 0.0068828 | 0.018722 | 0.0050088 | 4.9644e-05 | <BDL | 1.0733
| 2018-10-20 15:00 | 56.3088 | 8.4796 | 6.2973 | 2.3664 | 0.85169 | 4.259 | 1.5033 | 1.1957 | 8.1904 | 1.1558 | 11.738 | 0.2133 | 3.7527 | 0.12377 | 0.0061885 | 0.14568 | 0.079844 | <BDL | 0.041957 | 0.012385 | 0.39342 | 0.0029433 | 0.028238 | 0.013599 | 0.0053701 | 0.011272 | 0.01048 | 0.0016651 | <BDL | 4.5895
| 2018-10-21 03:00 | 68.8113 | 16.7985 | 4.7687 | 2.3371 | 0.25088 | 5.8922 | 1.5799 | 6.1425 | 11.7306 | 3.685 | 7.942 | 0.26153 | 1.7586 | 0.11354 | 0.012515 | 0.12339 | 0.0047294 | 0.0054154 | 0.018095 | 0.010752 | 0.67263 | 0.0012319 | 0.08983 | 0.009202 | 0.0045761 | 0.09851 | 0.01308 | 0.00067702 | 0.05089 | 2.6099
| 2018-10-21 15:00 | 48.6684 | 9.8279 | 6.1301 | 2.3565 | 0.4022 | 4.2624 | 1.6178 | 1.3689 | 6.4357 | 0.28323 | 10.0336 | 0.24969 | 3.4028 | 0.12039 | 0.0068968 | 0.11408 | 0.078137 | <BDL | 0.035635 | 0.012272 | 0.49781 | 0.0032547 | 0.026635 | 0.0098653 | 0.005329 | 0.050141 | 0.0076065 | 0.0015477 | <BDL | 4.3386
| 2018-10-22 03:00 | 61.0297 | 14.1703 | 4.6646 | 2.3166 | 0.17024 | 4.8528 | 2.349 | 6.3033 | 12.5275 | 3.2564 | 5.9016 | 1.2271 | 1.6087 | 0.054148 | 0.021972 | 0.070605 | 0.0032676 | 0.028142 | 0.019601 | 0.0050863 | 0.38547 | 0.0018062 | 0.0038701 | 0.0034041 | 0.013063 | 0.0087566 | 0.0014019 | 0.00043651 | <BDL | 2.0042
| 2018-10-22 15:00 | 46.8711 | 7.4414 | 6.4387 | 2.3565 | 0.79793 | 4.1425 | 2.351 | 1.45 | 7.9375 | <BDL | 8.8131 | 0.18493 | 4.9498 | 0.14368 | 0.0038287 | 0.111 | 0.14725 | <BDL | 0.049181 | 0.012246 | 0.4008 | 0.0043574 | 0.019121 | 0.01064 | 0.0046149 | 0.0052905 | 0.0085309 | 0.0020882 | <BDL | 5.8554
| 2018-10-23 03:00 | 43.8789 | 13.257 | 4.4616 | 2.3087 | 0.52764 | 3.8543 | 2.2017 | 1.9956 | 8.499 | 0.19214 | 7.4203 | 0.34496 | 2.0597 | 0.080437 | 0.011567 | 0.066053 | 0.020943 | 0.073327 | 0.01762 | 0.0056451 | 0.36104 | 0.0015068 | 0.0084137 | 0.0081961 | 0.0034035 | 0.006506 | 0.0023021 | 0.00071636 | <BDL | 2.5442
| 2018-10-23 15:00 | 40.79 | 7.9639 | 6.6552 | 2.3734 | <BDL | 4.1022 | 2.5924 | 0.73571 | 2.6297 | <BDL | 1.681 | 0.19045 | 4.4983 | 0.14192 | 0.0037818 | 0.10125 | 0.12485 | <BDL | 0.045521 | 0.011327 | 0.43317 | 0.0042742 | 0.014856 | 0.013352 | 0.0051227 | 0.0064415 | 0.006756 | 0.0018297 | <BDL | 5.8652
| 2018-10-24 03:00 | 61.1312 | 19.9813 | 4.3391 | 2.3241 | 0.4261 | 5.2645 | 2.9185 | 0.38329 | 9.7853 | 3.4043 | 10.4154 | 0.54736 | 1.2598 | 0.090943 | 0.044093 | 0.10305 | <BDL | 0.022096 | 0.012987 | 0.0063778 | 0.66258 | 0.00085865 | 0.013007 | 0.0053876 | 0.0057549 | 0.032523 | 0.00080238 | 0.00026636 | 0.18945 | 1.7952
| 2018-10-24 15:00 | 58.835 | 12.7023 | 7.1495 | 2.3908 | 1.5287 | <BDL | 2.5954 | 2.0777 | 13.196 | 2.468 | 15.2219 | 0.38612 | 3.6325 | 0.13181 | 0.055943 | 0.11042 | 0.0916 | 0.033995 | 0.035903 | 0.01108 | 0.62904 | 0.0031201 | 0.018959 | 0.016927 | 0.0063816 | 0.018706 | 0.0055439 | 0.001558 | 0.055817 | 4.7397
| 2018-10-25 03:00 | 66.9901 | 20.4735 | 4.0847 | 2.3191 | <BDL | 5.6587 | 2.2669 | 5.5572 | 8.0625 | 2.342 | 9.6683 | 0.78929 | 1.0557 | 0.079536 | 0.11809 | 0.12312 | <BDL | 0.024463 | 0.010586 | 0.0057657 | 0.93996 | 0.0010652 | 0.010987 | 0.0064426 | 0.0070462 | 0.051935 | 0.00026157 | 0.00018513 | 0.14494 | 1.7021
| 2018-10-25 15:00 | 52.1381 | 11.2793 | 7.2197 | 2.3928 | 0.77752 | 4.9175 | 2.243 | 1.788 | 11.509 | 2.1494 | 12.3831 | 0.36667 | 3.5129 | 0.1341 | 0.030743 | 0.12925 | 0.10384 | 0.0038267 | 0.041998 | 0.011212 | 0.89334 | 0.0034561 | 0.021067 | 0.011389 | 0.0078906 | 0.017244 | 0.0062371 | 0.0015585 | 0.00033204 | 4.652
| 2018-10-26 03:00 | 72.7964 | 16.3351 | 4.1206 | 2.3236 | <BDL | 5.5985 | 1.4142 | 3.8174 | 9.5568 | 4.8941 | 8.9804 | 0.26363 | 0.82406 | 0.060879 | 0.02039 | 0.12466 | <BDL | 0.0053526 | 0.011846 | 0.0039031 | 0.7971 | 0.00028257 | 0.0092325 | 0.01094 | 0.0062765 | 0.010601 | 9.4965e-05 | 0.00021957 | <BDL | 1.3355
| 2018-10-26 15:00 | 50.4588 | 10.8172 | 5.9758 | 2.3565 | <BDL | 4.6019 | 1.1444 | 1.5461 | 7.9987 | 1.4764 | 9.5777 | 0.28381 | 2.3362 | 0.081652 | 0.010047 | 0.07764 | 0.049731 | 0.001443 | 0.026149 | 0.0086332 | 0.60475 | 0.0020534 | 0.012147 | 0.0075381 | 0.0045022 | 0.011673 | 0.0034551 | 0.00067266 | 0.034428 | 2.9173
| 2018-10-27 03:00 | 60.9275 | 20.5881 | 4.1798 | 2.3211 | 0.21006 | 4.7433 | 1.1031 | 2.6621 | 10.9421 | 3.7199 | 9.1844 | 0.31506 | 0.78573 | 0.053015 | 0.0096491 | 0.077658 | <BDL | 0.069957 | 0.007921 | 0.0046418 | 0.44094 | 0.00045973 | 0.0089565 | 0.0070108 | 0.003716 | 0.016129 | <BDL | 7.3177e-05 | <BDL | 1.0983
| 2018-10-27 15:00 | 68.9218 | 15.6514 | 5.4213 | 2.3729 | 0.89301 | 5.6672 | 1.6327 | 1.9777 | 16.674 | 7.5249 | 15.1946 | 0.76245 | 1.5868 | 0.098018 | 0.012789 | 0.075333 | 0.0081853 | 0.020096 | 0.018137 | 0.0088143 | 1.1252 | 0.0013022 | 0.12097 | 0.010127 | 0.010061 | 0.012585 | 0.0014987 | 0.00075337 | <BDL | 2.9316
| 2018-10-28 03:00 | 83.7463 | 20.868 | 4.0011 | 2.3156 | <BDL | 6.8613 | 1.5854 | 6.7458 | 16.8457 | 15.4499 | 16.0632 | 1.0357 | 0.91345 | 0.052121 | 0.033154 | 0.27477 | <BDL | 0.035455 | 0.012375 | 0.004773 | 0.87009 | 0.00043276 | 0.0051966 | 0.0040022 | 0.012989 | 0.012659 | <BDL | <BDL | 0.13025 | 0.82719
| 2018-10-28 15:00 | 55.5231 | 11.3273 | 4.9922 | 2.3565 | 0.85617 | 5.2864 | 1.4704 | 1.7626 | 9.3831 | 5.8653 | 14.1134 | 0.25132 | 1.5469 | 0.055583 | 0.0067655 | 0.05712 | 0.0046816 | 0.00090403 | 0.016437 | 0.0069332 | 0.76376 | 0.0010351 | 0.0049655 | 0.0052868 | 0.0056217 | 0.0061745 | 0.002416 | 0.00049499 | <BDL | 1.9731
| 2018-10-29 03:00 | 75.5217 | 20.8588 | 5.0977 | 2.6442 | 0.98012 | 7.2147 | 1.8084 | 6.7991 | 12.8655 | 12.1258 | 12.5146 | 1.1904 | 0.78126 | 0.040838 | 0.022902 | 0.11146 | <BDL | 0.048992 | 0.010224 | 0.0038956 | 0.6186 | 0.00013768 | 0.0043634 | 0.0037377 | 0.015011 | 0.019105 | <BDL | <BDL | 0.093301 | 0.79176
| 2018-10-29 15:00 | 64.1647 | 10.9109 | 6.5656 | 2.4963 | 1.0184 | 6.5602 | 2.1006 | 1.7357 | 10.2029 | 7.263 | 14.3135 | 0.45272 | 1.8179 | 0.095741 | 0.0068375 | 0.063861 | 0.017564 | 0.0048136 | 0.020884 | 0.0065265 | 0.88648 | 0.0013556 | 0.0059508 | 0.0058025 | 0.0077752 | 0.010243 | 0.0015877 | 0.00054288 | <BDL | 2.2336
| 2018-10-30 03:00 | 96.6074 | 21.7733 | 5.0186 | 2.4177 | 0.97614 | 8.1451 | 2.0309 | 9.5359 | 14.5027 | 16.4221 | 17.7337 | 0.63704 | 0.65947 | 0.060285 | 0.020651 | 0.091726 | <BDL | 0.025409 | 0.008153 | 0.004044 | 0.61936 | 0.00040089 | 0.0046521 | 0.002366 | 0.0080805 | 0.013583 | <BDL | 3.6726e-05 | 0.035824 | 1.0105
| 2018-10-30 15:00 | 64.6017 | 16.2005 | 5.7174 | 2.4416 | 0.52864 | 5.706 | 1.7128 | 1.2658 | 12.97 | 8.1725 | 16.3693 | 0.58158 | 1.6405 | 0.077142 | 0.015554 | 0.14977 | 0.0042291 | 0.010348 | 0.013644 | 0.0057978 | 0.64255 | 0.0013107 | 0.014182 | 0.011162 | 0.0075668 | 0.0094804 | 0.0025898 | 0.0012631 | 0.042121 | 1.9345
| 2018-10-31 03:00 | 69.4617 | 22.4045 | 4.9603 | 2.4013 | 1.0667 | 6.4905 | 2.0926 | 5.0469 | 16.3738 | 13.1014 | 20.01 | 0.21664 | 0.69098 | 0.05342 | 0.014452 | 0.087318 | <BDL | <BDL | 0.0047242 | 0.00363 | 0.51196 | 0.00099561 | 0.053533 | 0.0061913 | 0.005338 | 0.011372 | 0.0003223 | 0.00077111 | <BDL | 1.2695
| 2018-10-31 15:00 | 61.0667 | 14.2964 | 5.3849 | 2.4177 | <BDL | 5.598 | 1.7855 | 1.4525 | 12.4927 | 10.8769 | 19.9374 | 0.25397 | 1.027 | 0.05133 | 0.011839 | 0.054138 | <BDL | <BDL | 0.006996 | 0.0044295 | 0.60563 | 0.00074819 | 0.0062156 | 0.0032729 | 0.0048922 | 0.014923 | 0.0013728 | 0.00053073 | <BDL | 1.3113
| 2018-11-01 03:00 | 73.6678 | 21.5215 | 4.0773 | 2.3595 | 1.2693 | 6.2794 | 2.3156 | 5.0977 | 15.2991 | 14.0721 | 18.2439 | 0.29043 | 0.51421 | 0.040585 | 0.018545 | 0.11495 | <BDL | 0.0029192 | 0.0039776 | 0.0028108 | 0.55569 | 0.00070362 | 0.0054401 | 0.0039685 | 0.0061241 | 0.020452 | 0.00017097 | 0.00029677 | <BDL | 0.70433
| 2018-11-01 15:00 | 61.7387 | 13.63 | 5.5392 | 2.4232 | 1.224 | 5.6577 | 2.2032 | 1.7089 | 15.5181 | 12.1636 | 21.8677 | 0.20779 | 1.7604 | 0.15761 | 0.010897 | 0.064025 | 0.014036 | <BDL | 0.014636 | 0.00679 | 0.85392 | 0.0025421 | 0.0086869 | 0.016816 | 0.0054531 | 0.0059907 | 0.0026237 | 0.00097362 | <BDL | 3.4876
| 2018-11-02 03:00 | 69.6478 | 24.2188 | 3.9742 | 2.3555 | <BDL | 6.4507 | 2.1628 | 5.6617 | 16.2688 | 17.8283 | 20.8309 | 0.25893 | 0.55336 | 0.047727 | 0.017032 | 0.078762 | <BDL | 0.0029321 | 0.0041103 | 0.003348 | 0.78663 | 0.0016804 | 0.0059218 | 0.0082161 | 0.0067284 | 0.0086201 | <BDL | 0.00046429 | <BDL | 0.81892
| 2018-11-02 15:32 | NA | NA | NA | NA | NA | NA | NA | NA | NA | NA | NA | bar: Pb to Fe
| 2018-11-03 04:19 | NA | NA | NA | NA | NA | NA | NA | NA | NA | NA | NA | bar: Pb to Fe
| 2018-11-03 16:38 | NA | NA | NA | NA | NA | NA | NA | NA | NA | NA | NA | bar: Pb to Fe
| 2018-11-04 03:58 | NA | NA | NA | NA | NA | NA | NA | NA | NA | NA | NA | bar: Pb to Fe

## IGDTUW
Summary of PM2.5 species measured at Indira Gandhi Technical University for Women (IGDTUW), concentrations are in µg/m3, NA: not available, BDL: below detection limit
Dates | OC | EC | Ca2+ | Mg2+ | PO42- | K+ | Na+ | Chl- | NO3- | NH4+ | SO42- | Pb | Al | Mn | Sb | Ba | Ti | Sn | Sr | V | Zn | Li | Cr | Ni | As | Cd | Ce | Co | Cu | Fe
2018-01-19 03:00 | 67.5 | 89.9961 | 2.59 | 0.71 | 0.66 | 5.9 | 2.36 | 96.83 | 56.41 | 74.59 | 40.14 | 0.94562 | 1.1194 | 0.10469 | 0.067354 | 0.038474 | 0.059568 | 0.10561 | 0.0090921 | 0.019345 | 1.9158 | 0.0013307 | 0.057694 | 0.0061474 | 0.022132 | 0.066887 | 0.0062364 | 0.0021581 | 0.30009 | 1.7506
2018-01-19 15:00 | 58.1 | 16.6694 | 6.14 | 0.85 | 2.34 | 2.94 | 1.98 | 29.18 | 52.53 | 37.57 | 40.73 | 0.33358 | 4.069 | 0.1588 | 0.015398 | 0.065837 | 0.22534 | 0.0072318 | 0.033312 | 0.018302 | 0.99469 | 0.0021162 | 0.16228 | 0.0087525 | 0.0069874 | 0.25623 | 0.018932 | 0.0033573 | 0.062574 | 4.313
2018-01-20 03:00 | 46.4 | 20.4666 | 1.97 | 0.67 | 3.67 | 3.37 | 1.87 | 44.86 | 49.54 | 46.56 | 28.77 | 0.58763 | 0.93771 | 0.039682 | 0.022347 | 0.0084312 | 0.051606 | 0.028318 | 0.0086156 | 0.010594 | 1.1356 | 0.0012599 | 0.021711 | <BDL | 0.0096401 | 0.04101 | 0.0052277 | 0.0011173 | 0.032967 | 0.9656
2018-01-20 15:00 | 56.1 | 16.0626 | 6.61 | 0.82 | 1.62 | 2.86 | 2.16 | 19.65 | 27.34 | 23.23 | 17.88 | 0.26837 | 5.8378 | 0.17025 | 0.0093235 | 0.084984 | 0.31486 | 0.014277 | 0.057055 | 0.016355 | 0.91402 | 0.0039298 | 0.11303 | 0.015248 | 0.0080818 | 0.03854 | 0.042713 | 0.0039544 | 0.10643 | 6.2297
2018-01-21 03:00 | 107.7 | 44.3046 | 4.07 | 0.75 | 2.96 | 4.54 | 2.34 | 79.9 | 25.47 | 45.93 | 17.43 | 0.49201 | 2.5416 | 0.094024 | 0.039959 | 0.050015 | 0.10883 | 0.067775 | 0.020406 | 0.0072408 | 0.86607 | 0.0019089 | 0.043628 | 0.0045118 | 0.0079356 | 0.035708 | 0.010194 | 0.0018539 | 0.076538 | 2.5591
2018-01-21 15:00 | 65.1 | 20.3044 | 6.43 | 0.84 | 1.45 | 2.91 | 2.32 | <BDL | 30.85 | 17.48 | 12.44 | 0.25516 | 5.7666 | 0.16047 | 0.013154 | 0.1149 | 0.2985 | 0.0322 | 0.048809 | 0.013411 | 0.78955 | 0.0041268 | 0.078366 | 0.010408 | 0.005834 | 0.022927 | 0.02713 | 0.0035833 | 0.069655 | 6.2707
2018-01-22 03:00 | 151.3 | 43.4033 | 2.95 | 0.75 | 3.77 | 5.11 | 2.24 | 47.31 | 35.83 | 36.41 | 17.82 | 1.2493 | 2.0113 | 0.11752 | 0.087058 | 0.030538 | 0.096151 | 0.077677 | 0.015536 | 0.0069978 | 1.0451 | 0.0017861 | 0.027868 | 6.7182e-05 | 0.0099782 | 0.14988 | 0.01169 | 0.001477 | 0.4204 | 2.333
2018-01-22 15:00 | 59.3 | 16.4448 | NA | NA | NA | NA | NA | NA | NA | NA | NA | 0.23021 | 3.779 | 0.081295 | 0.044184 | 0.16358 | 0.094685 | -0.20789 | 0.044172 | 0.0075352 | <BDL | 0.0076814 | 0.015892 | <BDL | 0.0061027 | <BDL | <BDL | 0.00073958 | <BDL | 1.3536
2018-01-23 03:00 | 81.3 | 31.6614 | 4.78 | 0.82 | 1.42 | 4.96 | 2.26 | 27.63 | 55.53 | 38.5 | 36.3 | 0.46728 | 3.4367 | 0.13584 | 0.026213 | 0.083141 | 0.16456 | 0.03325 | 0.029447 | 0.011798 | 1.4697 | 0.0040144 | 0.034693 | 0.0036692 | 0.008716 | 0.017021 | 0.010554 | 0.001756 | 0.046618 | 3.8559
2018-01-23 15:40 | 44.1 | 16.1394 | NA | NA | NA | NA | NA | NA | NA | NA | NA | 0.14969 | 3.1998 | 0.08555 | 0.06456 | 0.011342 | 0.15897 | 0.014973 | 0.029908 | 0.0084406 | 0.51259 | 0.0028439 | 0.031767 | <BDL | 0.0066211 | 0.0039877 | 0.0083806 | 0.0013059 | 0.0076592 | 3.0119
2018-01-25 03:40 | 32.8 | 17.7189 | 1.12 | 0.6 | 1.76 | 2.07 | 1.43 | 26.9 | 28.72 | 33.76 | 35.96 | 0.64098 | 0.39154 | 0.024591 | 0.016488 | <BDL | 0.014244 | 0.038643 | 0.0029468 | 0.0084753 | 0.69175 | 0.00095182 | 0.011984 | <BDL | 0.0050114 | 0.011546 | <BDL | 0.0002912 | 0.02655 | 0.3992
2018-01-25 15:40 | 56.1 | 24.1633 | 4.58 | 0.76 | 3.75 | 2.26 | 1.98 | 31.12 | 25.64 | 32.94 | 26.36 | 0.41328 | 5.0845 | 0.17482 | 0.039999 | 0.20951 | 0.27813 | 0.03641 | 0.051453 | 0.016969 | 1.465 | 0.0035367 | 0.089671 | 0.010309 | 0.0083976 | 0.022339 | 0.018225 | 0.0033861 | 0.078698 | 5.1489
2018-01-26 03:40 | 37.5 | 22.5891 | 1.02 | 0.59 | 3.3 | 1.94 | 1.53 | 20.64 | 18.22 | 24.85 | 27.52 | 0.411 | 0.16185 | 0.039181 | 0.016357 | <BDL | 0.0026503 | 0.048333 | -0.00076826 | 0.0071344 | 0.58639 | 0.0011093 | 0.017234 | <BDL | 0.0040435 | 0.017973 | <BDL | 0.00016549 | 0.091194 | 0.22134
2018-01-26 15:40 | 47 | 22.4396 | 2.59 | 0.68 | 1.72 | 2.24 | 1.54 | 22.18 | 28.93 | 33.9 | 34.64 | 0.3631 | 1.2618 | 0.079212 | 0.021795 | -0.00088627 | 0.077636 | 0.020702 | 0.012615 | 0.0093926 | 0.44134 | 0.0013709 | 0.11193 | 0.0037939 | 0.0052493 | 0.01405 | 0.00058569 | 0.0010954 | 0.041493 | 1.9901
2018-01-27 03:40 | 28.9 | 16.5785 | 1 | 0.68 | 1.11 | 2.27 | 1.78 | 10.12 | 31.61 | 36.38 | 47.86 | 0.21565 | <BDL | 0.03332 | 0.013535 | <BDL | -0.0032137 | 0.027027 | -0.0005829 | 0.0083815 | 0.51256 | 0.00044074 | 0.031398 | 0.00065221 | 0.0024911 | 0.014309 | <BDL | 0.00023207 | 0.041794 | 0.16454
2018-01-27 15:40 | 59.7 | 19.0706 | 5.63 | 0.85 | 2.29 | 2.77 | 2.08 | 17.24 | 40.5 | 33.55 | 42.76 | 0.22997 | 3.6372 | 0.16544 | 0.010882 | 0.057127 | 0.20151 | 0.030597 | 0.027317 | 0.014948 | 0.75525 | 0.002042 | 0.13396 | 0.014537 | 0.0042283 | 0.042418 | 0.011066 | 0.0023686 | 0.051833 | 4.0868
2018-01-28 03:40 | 53.4 | 27.4576 | 0.87 | 0.59 | 0.59 | 2.55 | 1.61 | 26.1 | 18.12 | 28.68 | 19.65 | 0.63318 | 0.54609 | 0.047372 | 0.0323 | 0.041717 | 0.032667 | 0.036605 | 0.0028141 | 0.010154 | 1.2211 | 0.0010325 | 0.024582 | 0.0024669 | 0.0066682 | 0.067099 | 0.0018836 | 0.0014556 | 0.18153 | 0.49084
2018-01-28 15:40 | 56.2 | 16.8516 | 5 | 0.89 | 0.86 | 2.83 | 2.01 | 20.96 | 25.91 | 25.75 | 20.86 | 0.35504 | 2.9698 | 0.18212 | 0.021033 | 0.036697 | 0.17881 | 0.019836 | 0.029412 | 0.017532 | 0.68104 | 0.0027635 | 0.19492 | 0.014466 | 0.0051679 | 0.014574 | 0.010416 | 0.0023697 | 0.13929 | 4.1337
2018-01-29 03:40 | 111.6 | 21.4734 | 1.99 | 0.69 | 0.36 | 3.78 | 2.01 | 94.33 | 20.63 | 56.47 | 20.45 | 0.61856 | 0.81922 | 0.06619 | 0.044185 | 0.0085744 | 0.050589 | 0.076337 | 0.0061685 | 0.0073759 | 1.0588 | 0.00097357 | 0.02428 | 0.0010708 | 0.011 | 0.11592 | 0.013012 | 0.00086594 | 0.20375 | 1.2828
2018-01-29 15:40 | 54.4 | 13.5621 | 5.58 | 0.78 | 0.5 | 2.19 | 1.95 | 16.4 | 25.54 | 21.49 | 16.4 | 0.25476 | 4.1814 | 0.17575 | 0.010613 | 0.056826 | 0.23013 | 0.034824 | 0.038108 | 0.016881 | 0.63669 | 0.0023604 | 0.19483 | 0.01469 | 0.006836 | 0.032951 | 0.15507 | 0.0029377 | 0.13417 | 4.8786
2018-01-30 03:40 | 52.8 | 7.6881 | 3.78 | 0.72 | 0.64 | 2.44 | 1.98 | 49.04 | 24.1 | 37.36 | 17.99 | 0.57205 | 2.5045 | 0.08923 | 0.02107 | 0.016363 | 0.13411 | 0.032723 | 0.018572 | 0.016895 | 0.918 | 0.0016473 | 0.077689 | 0.0049643 | 0.0099834 | 0.024344 | 0.0079527 | 0.0015126 | 0.10595 | 2.573
2018-01-30 15:40 | 60 | 10.1167 | 9.53 | 0.93 | 0.71 | 2.49 | 2.23 | 22.53 | 18.38 | 16.95 | 18.32 | 0.37061 | 12.1165 | 0.27798 | 0.010647 | 0.15214 | 0.62892 | 0.024554 | 0.09348 | 0.029025 | 0.82876 | 0.0055183 | 0.23942 | 0.023059 | 0.0080638 | 0.018472 | 0.044241 | 0.0058503 | 0.156 | 10.6861
2018-01-31 03:40 | 34.6 | 14.4989 | 2.15 | 0.66 | 0.63 | 2.6 | 1.74 | 29.12 | 37.04 | 34.52 | 24.23 | 0.5637 | 0.93098 | 0.045678 | 0.01523 | <BDL | 0.049 | 0.02197 | 0.0076276 | 0.011652 | 1.641 | 0.001107 | 0.020241 | 0.0039845 | 0.0066264 | 0.018928 | 0.0026277 | 0.00066111 | 0.021338 | 1.0174
2018-01-31 15:40 | 46.5 | 11.0088 | 6.47 | 0.79 | 1.54 | 2.54 | 2.2 | 12.87 | 19.59 | 16.45 | 15.59 | 0.29579 | 6.7472 | 0.19154 | 0.0084221 | 0.10253 | 0.36166 | 0.013207 | 0.062177 | 0.017688 | 0.70428 | 0.0039021 | 0.10355 | 0.013278 | 0.0067404 | 0.014204 | 0.025556 | 0.0037835 | 0.11666 | 7.141
2018-02-01 03:40 | 57.5 | 13.9294 | 4.24 | 0.71 | 0.74 | 2.57 | 1.9 | 86.31 | 22.55 | 48.42 | 15.09 | 0.35955 | 2.8962 | 0.072862 | 0.034657 | 0.026761 | 0.14638 | 0.069882 | 0.025081 | 0.0095766 | 0.52532 | 0.0018173 | 0.022776 | 0.004699 | 0.0051049 | 0.019942 | 0.012428 | 0.0013591 | 0.052369 | 3.1896
2018-02-01 15:40 | 53.5 | 15.6047 | 1.77 | 0.83 | 1.34 | 2.52 | 2.28 | 30.12 | 18.78 | 23.61 | 19.16 | 0.36814 | 7.888 | 0.26288 | 0.012134 | 0.12579 | 0.38247 | 0.035495 | 0.063673 | 0.033609 | 1.1455 | 0.0048357 | 0.24113 | 0.025939 | 0.0079378 | 0.02297 | 0.025136 | 0.0047026 | 0.1544 | 7.9813
2018-02-02 03:40 | 55.1 | 14.6105 | 2.15 | 0.66 | 3.03 | 2.4 | 1.72 | 37.42 | 23.1 | 28.28 | 15.74 | 0.57317 | 1.976 | 0.093773 | 0.034438 | 0.033591 | 0.083931 | 0.047616 | 0.011915 | 0.021123 | 1.7605 | 0.00084428 | 0.048354 | 0.0071465 | 0.0098761 | 0.033178 | 0.0063477 | 0.0010239 | 0.13463 | 1.6584
2018-02-02 15:40 | 40.9 | 12.5028 | 5.13 | 0.74 | 1.57 | 1.99 | 1.89 | 21.42 | 19.46 | 20.16 | 12.56 | 0.29432 | 4.9333 | 0.1646 | 0.0098616 | 0.064752 | 0.24043 | 0.01907 | 0.041323 | 0.018028 | 0.77249 | 0.0028406 | 0.10503 | 0.012773 | 0.0058071 | 0.016323 | 0.017726 | 0.0030523 | 0.11313 | 5.1735
2018-02-03 03:40 | 36.9 | 21.4762 | 2.42 | 0.74 | 0.56 | 2.32 | 1.89 | 13.96 | 14.72 | 14.97 | 10 | 0.52149 | 2.3233 | 0.098647 | 0.017833 | 0.007332 | 0.10447 | 0.052523 | 0.017488 | 0.016914 | 1.0262 | 0.0015423 | 0.038482 | 0.01177 | 0.0050438 | 0.022254 | 0.010437 | 0.001513 | 0.066488 | 2.3467
2018-02-03 15:40 | 43.9 | 12.2059 | 6.15 | 0.87 | 0.66 | 2.03 | 2.16 | 15.99 | 17.25 | 14.77 | 12.59 | 0.60553 | 6.896 | 0.23242 | 0.011139 | 0.097707 | 0.34144 | 0.047865 | 0.057389 | 0.024455 | 1.192 | 0.0043043 | 0.15455 | 0.020594 | 0.0062651 | 0.043967 | 0.021804 | 0.0044228 | 0.098961 | 6.9871
2018-02-04 03:40 | 36.1 | 16.536 | 1.99 | 0.72 | 0.89 | 2.44 | 1.83 | 38.63 | 30.12 | 31.65 | 13.5 | 0.40259 | 1.6749 | 0.072194 | 0.016509 | 0.0010613 | 0.074587 | 0.04948 | 0.011409 | 0.017289 | 1.5766 | 0.0011084 | 0.053081 | 0.0071829 | 0.0049027 | 0.015144 | 0.0045876 | 0.0010415 | 0.12193 | 1.4646
2018-02-04 15:40 | 49 | 12.0071 | 4.77 | 0.82 | 0.86 | 2.45 | 2.17 | 19.9 | 17.51 | 17.8 | 12.71 | 0.29803 | 7.6461 | 0.19911 | 0.011073 | 0.11692 | 0.38307 | 0.019857 | 0.048502 | 0.0193 | 0.74045 | 0.0031291 | 0.15796 | 0.017096 | 0.0053237 | 0.014188 | 0.022575 | 0.0037593 | 0.12944 | 6.1631
2018-02-05 03:40 | 52.6 | 14.982 | 3.05 | 0.75 | 3.94 | 3.41 | 2.15 | 77.31 | 21.94 | 45.36 | 12.06 | 0.65544 | 2.4407 | 0.084052 | 0.037484 | 0.025452 | 0.11484 | 0.041042 | 0.021227 | 0.016221 | 1.5275 | 0.0013598 | 0.058237 | 0.007861 | 0.0077145 | 0.035314 | 0.012284 | 0.0015031 | 0.16934 | 2.5499
2018-02-05 15:40 | 59.2 | 12.3068 | 6.79 | 0.9 | 1.31 | 2.47 | 2.35 | 22.44 | 21.6 | 19.95 | 11.18 | 0.31684 | 8.4941 | 0.26829 | 0.0092023 | 0.12931 | 0.38744 | 0.018505 | 0.068633 | 0.02473 | 1.1236 | 0.0040616 | 0.20025 | 0.030021 | 0.0054596 | 0.027775 | 0.028888 | 0.004559 | 0.17405 | 8.1968
2018-02-06 03:40 | 65.3 | 13.6659 | 4.03 | 0.79 | 2.88 | 3.76 | 2.16 | 37.71 | 25.76 | 29.75 | 14.17 | 0.57419 | 4.7832 | 0.13209 | 0.02554 | 0.087843 | 0.22351 | 0.033912 | 0.0331 | 0.021967 | 1.5516 | 0.0027791 | 0.10562 | 0.015579 | 0.0065229 | 0.015857 | 0.012573 | 0.0046616 | 0.13645 | 3.7181
2018-02-06 15:40 | 60.6 | 15.3194 | 9.02 | 1.02 | 1.3 | 2.84 | 2.84 | 15.41 | 22.25 | 14.99 | 12.46 | 0.41496 | 10.4101 | 0.32475 | 0.0097766 | 0.19326 | 0.52993 | 0.041245 | 0.093549 | 0.02905 | 1.4215 | 0.0059373 | 0.20917 | 0.029579 | 0.005895 | 0.024243 | 0.051954 | 0.0066777 | 0.16618 | 10.9095
2018-02-07 03:40 | 39.7 | 12.7248 | 2.84 | 0.74 | 0.58 | 2.63 | 1.81 | 44.3 | 22.71 | 32.04 | 12.18 | 0.56814 | 2.576 | 0.088086 | 0.020354 | 0.023909 | 0.1364 | 0.035564 | 0.023745 | 0.013455 | 1.1761 | 0.0017582 | 0.047057 | 0.0069021 | 0.0066562 | 0.014381 | 0.0081763 | 0.0018638 | 0.115 | 2.7403
2018-02-07 15:40 | 52.5 | 11.92 | 7.86 | 0.97 | 1.33 | 2.92 | 2.7 | 17.7 | 19.34 | 16.05 | 12.25 | bar: Pb to Fe
2018-02-08 03:40 | 107.2 | 24.497 | 3.28 | 0.8 | 3.02 | 4.67 | 2.36 | 70.5 | 24.84 | 41.67 | 16.56 | 1.068 | 2.5802 | 0.11111 | 0.067259 | 0.069465 | 0.11417 | 0.11098 | 0.020935 | 0.020481 | 1.6795 | 0.001348 | 0.065782 | 0.0092605 | 0.010925 | 0.11889 | 0.0067302 | 0.0017919 | 0.38741 | 2.455
2018-02-08 15:40 | 50 | 17.1909 | 6 | 0.89 | 2.86 | 2.65 | 2.27 | 19.28 | 23.38 | 18.3 | 14.16 | 0.34568 | 7.4249 | 0.21145 | 0.015486 | 0.11987 | 0.36794 | 0.032702 | 0.053964 | 0.021851 | 0.99027 | 0.0034606 | 0.18635 | 0.02487 | 0.0060809 | 0.014012 | 0.025281 | 0.0043597 | 0.14261 | 6.3864
2018-02-09 03:40 | 60.7 | 32.1353 | 2.86 | 0.8 | 3.81 | 4.61 | 2.26 | 74.92 | 35.85 | 49 | 22.32 | 0.84451 | 1.8651 | 0.098416 | 0.037708 | 0.056658 | 0.080505 | 0.077405 | 0.01641 | 0.020611 | 1.6102 | 0.0018168 | 0.057641 | 0.0074523 | 0.020167 | 0.031156 | 0.0047158 | 0.001457 | 0.19631 | 1.8208
2018-05-01 03:00 | NA | NA | NA | NA | NA | NA | NA | NA | NA | NA | NA | bar: Pb to Fe
2018-05-01 15:00 | NA | NA | NA | NA | NA | NA | NA | NA | NA | NA | NA | bar: Pb to Fe
2018-05-02 03:00 | NA | NA | NA | NA | NA | NA | NA | NA | NA | NA | NA | bar: Pb to Fe
2018-05-02 15:00 | NA | NA | NA | NA | NA | NA | NA | NA | NA | NA | NA | bar: Pb to Fe
2018-05-03 03:00 | 24.8003 | 11.0615 | 3.7933 | 1.9929 | 1.3809 | 2.5196 | 2.251 | 4.4806 | 4.0017 | 2.0517 | 6.8955 | 0.19112 | 3.5421 | 0.047763 | 0.0053799 |  | 0.15604 | 0.0012951 | 0.0258 | 0.0054311 | 0.38224 | 0.0019941 | 0.0022166 | 0.0085405 | 0.0054728 | <BDL | 0.022941 | 0.0014047 | 0.45622 | 2.824
2018-05-03 15:00 | 44.2268 | 7.1667 | 5.4847 | 2.0487 | 1.6101 | 2.846 | 2.1787 | 1.8877 | 6.4679 | 1.9027 | 9.0757 | <BDL | 9.6931 | 0.1555 | 0.0068141 | 0.051546 | 0.45904 | <BDL | 0.057876 | 0.01406 | 0.11006 | 0.006197 | 0.024571 | 0.06955 | 0.0069333 | <BDL | 0.04387 | 0.0044058 | 0.016771 | 8.2638
2018-05-04 03:00 | 24.9265 | 8.3683 | 2.9492 | 1.9515 | 1.1228 | 2.4673 | 1.9699 | 2.2002 | 6.44 | 2.5948 | 6.2566 | <BDL | 3.4255 | 0.037726 | <BDL | <BDL | 0.17041 | <BDL | 0.01366 | 0.00302 | 0.046555 | 0.0023922 | <BDL | <BDL | 0.0029093 | <BDL | 0.015499 | 0.0011089 | <BDL | 2.6539
2018-05-04 15:00 | 23.8483 | 5.6987 | NA | NA | NA | NA | NA | NA | NA | NA | NA | 4.2327 | 1.4773 | <BDL | <BDL | <BDL | 0.37353 | <BDL | 0.015993 | <BDL | 1.1738 | 0.012551 | <BDL | 0.053059 | 0.00015074 | 0.14288 | 0.01062 | 0.01219 | 0.0085989 | 0.53387
2018-05-05 03:00 | 49.6622 | 14.9919 | 4.503 | 1.9968 | 1.4432 | 3.4988 | 2.4075 | 3.7271 | 8.9272 | 4.0919 | 9.9224 | 0.046709 | 6.4094 | 0.10414 | 0.11287 | 0.018499 | 0.28256 | <BDL | 0.03566 | 0.0093115 | 0.3016 | 0.0037924 | 0.0084517 | 0.0070139 | 0.087219 | <BDL | 0.070853 | 0.0024699 | 0.042705 | 5.556
2018-05-05 15:00 | 48.774 | 8.1732 | 6.2591 | 2.0397 | 1.955 | 3.3683 | 2.4618 | 0.63987 | 8.5016 | 4.0919 | 12.9329 | 0.00022172 | 11.0356 | 0.17194 | 0.0069319 | 0.099562 | 0.45643 | <BDL | 0.077811 | 0.01665 | 0.066149 | 0.0058115 | 0.039691 | 0.012863 | 0.010859 | <BDL | 0.042516 | 0.0043234 | 0.024945 | 8.69
2018-05-06 03:00 | 129.2052 | 19.8121 | 9.8671 | 2.3143 | 1.0924 | 7.1526 | 3.9967 | 15.3349 | 15.6184 | 10.0515 | 16.1626 | 1.835 | 16.6468 | 0.36976 | 0.19741 | 0.23386 | 0.65554 | 0.051546 | 0.12045 | 0.030909 | 2.5369 | 0.0096344 | 0.11797 | 0.033769 | 0.054091 | 0.041521 | 0.061902 | 0.0074504 | 1.2349 | 14.6253
2018-05-06 15:00 | 58.1845 | 9.0551 | 7.6669 | 2.1244 | 1.9206 | 3.2736 | 2.7379 | 3.9513 | 7.1556 | 2.1563 | 10.4751 | 0.14857 | 16.1083 | 0.26327 | 0.0146 | 0.13422 | 0.69074 | <BDL | 0.096797 | 0.024898 | 0.24804 | 0.0085514 | 0.064546 | 0.019698 | 0.0090231 | <BDL | 0.058639 | 0.0067427 | 0.066489 | 13.509
2018-05-07 03:00 | 87.8909 | 13.1285 | 6.4252 | 2.1132 | 1.8698 | 4.6787 | 2.9009 | 13.2546 | 8.7212 | 8.3001 | 8.807 | 0.3579 | 8.1695 | 0.16851 | 0.015287 | 0.077131 | 0.34336 | 0.0050558 | 0.062636 | 0.017239 | 1.1275 | 0.0049693 | 0.052547 | 0.013447 | 0.0090472 | <BDL | 0.031322 | 0.0034906 | 0.14301 | 7.4981
2018-05-07 15:00 | NA | NA | NA | NA | NA | NA | NA | NA | NA | NA | NA | bar: Pb to Fe
2018-05-08 03:00 | 73.1212 | 8.2742 | 9.0324 | 2.2864 | 2.4359 | 4.2468 | 3.2342 | 9.9982 | 6.9379 | 2.5714 | 14.4981 | 0.85154 | 25.127 | 0.43658 | 0.0036989 | 0.24663 | 1.0691 | 0.0042373 | 0.1991 | 0.040354 | 0.78454 | 0.014093 | 0.15936 | 0.037177 | 0.011616 | <BDL | 0.10088 | 0.011044 | 0.44417 | 20.8073
2018-05-08 15:00 | 25.1882 | 4.0433 | 4.2149 | 1.9699 | 1.657 | 2.4005 | 2.0631 | 2.396 | 4.7128 | 1.3296 | 4.9874 | bar: Pb to Fe
2018-05-09 03:00 | 51.757 | 10.843 | 8.251 | 2.1055 | 2.4085 | 3.1565 | 2.5639 | 14.5714 | 11.4867 | 7.0654 | 10.0704 | 0.47634 | 16.452 | 0.33044 | 0.036737 | 0.16489 | 0.76368 | 0.018731 | 0.12168 | 0.026364 | 0.61335 | 0.0096685 | 0.11746 | 0.024334 | 0.0091198 | <BDL | 0.080351 | 0.0072509 | 0.53109 | 15.2259
2018-05-09 15:00 | 50.0252 | 9.0996 | 8.0815 | 2.0507 | 1.8125 | 4.1382 | 2.8904 | 6.9822 | 12.4794 | 5.539 | 16.6579 | 0.49231 | 9.5211 | 0.19865 | 0.0085762 | 0.10908 | 0.4161 | 0.0068935 | 0.08399 | 0.01746 | 0.60406 | 0.0056929 | 0.042882 | 0.014645 | 0.0062835 | <BDL | 0.03608 | 0.0042418 | 0.32357 | 8.4827
2018-05-10 03:00 | 67.0728 | 11.3811 | 6.0847 | 2.0038 | 2.2943 | 3.8247 | 2.6646 | 6.0259 | 13.4536 | 6.0797 | 13.7835 | 0.94664 | 6.5321 | 0.14178 | 0.014358 | 0.078179 | 0.28178 | 0.010154 | 0.05758 | 0.01757 | 1.3851 | 0.004092 | 0.023112 | 0.011736 | 0.005827 | <BDL | 0.024724 | 0.0029578 | 0.20916 | 6.2558
2018-05-10 15:00 | NA | NA | 7.2766 | 2.6769 | 2.2422 | 4.6064 | 2.8541 | 3.4627 | 11.2885 | 3.8671 | 13.5813 | bar: Pb to Fe
2018-05-11 03:00 | 106.5402 | 13.585 | 8.556 | 2.085 | 1.7053 | 6.6379 | 3.3812 | 14.0536 | 20.7174 | 14.4797 | 18.3159 | 0.70233 | 8.6341 | 0.18207 | 0.19616 | 0.090957 | 0.33633 | 0.023804 | 0.067324 | 0.018089 | 1.0489 | 0.0045409 | 0.040557 | 0.013351 | 0.03389 | <BDL | 0.031616 | 0.0038302 | 0.40585 | 7.5107
2018-05-11 15:00 | 81.2763 | 10.5738 | 8.4498 | 2.0756 | 1.3146 | 4.9689 | 2.6292 | 3.8995 | 11.6845 | 5.1149 | 12.9144 | 0.19049 | 16.2278 | 0.24206 | 0.023956 | 0.15457 | 0.60788 | 0.0075593 | 0.12111 | 0.02917 | 0.86811 | 0.0082524 | 0.066998 | 0.020724 | 0.009462 | <BDL | 0.055712 | 0.0061817 | 0.47304 | 12.1563
2018-05-12 03:00 | 102.8103 | 15.8854 | 8.7179 | 2.085 | 1.651 | 7.5498 | 4.1646 | 9.2756 | 19.4362 | 10.649 | 21.3294 | 0.24725 | 11.5346 | 0.1777 | 0.07218 | 0.1196 | 0.45388 | 0.013703 | 0.080882 | 0.022399 | 0.87557 | 0.006166 | 0.049091 | 0.027586 | 0.012248 | <BDL | 0.039394 | 0.0047136 | 0.18304 | 8.9663
2018-05-12 15:00 | 83.3172 | 15.6119 | 10.0943 | 2.2027 | 2.0392 | 6.6558 | 3.1639 | 3.8865 | 16.0873 | 9.134 | 23.3083 | 0.25181 | 13.7072 | 0.21881 | 0.010112 | 0.12245 | 0.60514 | <BDL | 0.090689 | 0.022225 | 0.57823 | 0.0081214 | 0.030764 | 0.018127 | 0.011703 | <BDL | 0.050997 | 0.0053567 | 0.20104 | 11.3843
2018-05-13 03:00 | 41.8273 | 12.4591 | 4.2045 | 2.0198 | 1.9809 | 3.7012 | 2.2076 | 1.8792 | 10.1447 | 7.06 | 17.3741 | 0.11057 | 6.7286 | 0.092673 | 0.020231 | 0.0032312 | 0.29533 | <BDL | 0.02587 | 0.0098413 | 0.32496 | 0.0036424 | 0.012635 | 0.0065318 | 0.0088223 | <BDL | 0.02468 | 0.0024146 | 0.064581 | 4.8141
2018-05-13 15:00 | NA | NA | NA | NA | NA | NA | NA | NA | NA | NA | NA | bar: Pb to Fe
2018-05-14 03:00 | NA | NA | NA | NA | NA | NA | NA | NA | NA | NA | NA | bar: Pb to Fe
2018-05-15 03:00 | NA | NA | NA | NA | NA | NA | NA | NA | NA | NA | NA | bar: Pb to Fe
2018-05-15 15:00 | NA | NA | NA | NA | NA | NA | NA | NA | NA | NA | NA | bar: Pb to Fe
2018-05-16 03:00 | NA | NA | NA | NA | NA | NA | NA | NA | NA | NA | NA | bar: Pb to Fe
2018-05-16 15:00 | NA | NA | NA | NA | NA | NA | NA | NA | NA | NA | NA | bar: Pb to Fe
2018-05-17 03:00 | NA | NA | NA | NA | NA | NA | NA | NA | NA | NA | NA | bar: Pb to Fe
2018-05-17 15:00 | NA | NA | NA | NA | NA | NA | NA | NA | NA | NA | NA | bar: Pb to Fe
2018-05-18 03:00 | NA | NA | NA | NA | NA | NA | NA | NA | NA | NA | NA | bar: Pb to Fe
2018-05-18 15:00 | NA | NA | NA | NA | NA | NA | NA | NA | NA | NA | NA | bar: Pb to Fe
2018-05-19 03:00 | NA | NA | NA | NA | NA | NA | NA | NA | NA | NA | NA | bar: Pb to Fe
2018-05-19 15:00 | NA | NA | NA | NA | NA | NA | NA | NA | NA | NA | NA | bar: Pb to Fe
2018-05-20 03:00 | NA | NA | NA | NA | NA | NA | NA | NA | NA | NA | NA | bar: Pb to Fe
2018-05-20 15:00 | NA | NA | NA | NA | NA | NA | NA | NA | NA | NA | NA | bar: Pb to Fe
2018-05-21 03:00 | NA | NA | NA | NA | NA | NA | NA | NA | NA | NA | NA | bar: Pb to Fe
2018-05-21 15:00 | NA | NA | NA | NA | NA | NA | NA | NA | NA | NA | NA | bar: Pb to Fe
2018-05-22 03:00 | NA | NA | NA | NA | NA | NA | NA | NA | NA | NA | NA | bar: Pb to Fe
2018-05-22 15:00 | NA | NA | NA | NA | NA | NA | NA | NA | NA | NA | NA | bar: Pb to Fe
2018-05-23 03:00 | NA | NA | NA | NA | NA | NA | NA | NA | NA | NA | NA | bar: Pb to Fe
2018-05-23 15:00 | NA | NA | NA | NA | NA | NA | NA | NA | NA | NA | NA | bar: Pb to Fe
2018-05-24 03:00 | NA | NA | NA | NA | NA | NA | NA | NA | NA | NA | NA | bar: Pb to Fe
2018-05-24 15:00 | NA | NA | NA | NA | NA | NA | NA | NA | NA | NA | NA | bar: Pb to Fe
2018-05-25 03:00 | NA | NA | NA | NA | NA | NA | NA | NA | NA | NA | NA | bar: Pb to Fe
2018-05-25 15:00 | NA | NA | NA | NA | NA | NA | NA | NA | NA | NA | NA | bar: Pb to Fe
2018-05-26 03:00 | NA | NA | NA | NA | NA | NA | NA | NA | NA | NA | NA | bar: Pb to Fe
2018-05-26 15:00 | NA | NA | NA | NA | NA | NA | NA | NA | NA | NA | NA | bar: Pb to Fe
2018-05-27 03:00 | NA | NA | NA | NA | NA | NA | NA | NA | NA | NA | NA | bar: Pb to Fe
2018-05-27 15:00 | NA | NA | NA | NA | NA | NA | NA | NA | NA | NA | NA | bar: Pb to Fe
2018-05-28 03:00 | NA | NA | NA | NA | NA | NA | NA | NA | NA | NA | NA | bar: Pb to Fe
2018-05-28 15:00 | NA | NA | NA | NA | NA | NA | NA | NA | NA | NA | NA | bar: Pb to Fe
2018-05-29 03:00 | NA | NA | NA | NA | NA | NA | NA | NA | NA | NA | NA | bar: Pb to Fe
2018-05-29 15:00 | NA | NA | NA | NA | NA | NA | NA | NA | NA | NA | NA | bar: Pb to Fe
2018-05-30 03:00 | NA | NA | NA | NA | NA | NA | NA | NA | NA | NA | NA | bar: Pb to Fe
2018-05-30 15:00 | NA | NA | NA | NA | NA | NA | NA | NA | NA | NA | NA | bar: Pb to Fe
2018-05-31 03:00 | NA | NA | NA | NA | NA | NA | NA | NA | NA | NA | NA | bar: Pb to Fe
2018-05-31 15:00 | NA | NA | NA | NA | NA | NA | NA | NA | NA | NA | NA | bar: Pb to Fe
2018-06-01 03:00 | NA | NA | NA | NA | NA | NA | NA | NA | NA | NA | NA | bar: Pb to Fe
2018-06-01 15:00 | NA | NA | NA | NA | NA | NA | NA | NA | NA | NA | NA | bar: Pb to Fe
2018-10-13 15:00 | 46.0187 | 7.9159 | 5.5 | 0.61 | 0.38 | 1.67 | 0.91 | 1.55 | 4.87 | 5.61 | 13.41 | 0.26348 | 5.9579 | 0.15843 | 0.0098978 | 0.10236 | 0.26044 | 0.011108 | 0.043572 | 0.01839 | 0.65648 | 0.0031442 | 0.09345 | 0.017855 | 0.0056491 | 0.039931 | 0.014148 | 0.0026541 | 0.11587 | 5.5411
2018-10-14 03:00 | 50.2159 | 17.9154 | 5.34 | 0.6 | 0.34 | 2.42 | 1 | 5.98 | 9.69 | 7.78 | 13.09 | 0.93468 | 5.0784 | 0.14938 | 0.028768 | 0.090327 | 0.22113 | 0.036985 | 0.035819 | 0.017895 | 1.0531 | 0.0022948 | 0.10628 | 0.016424 | 0.0083932 | 0.031677 | 0.010443 | 0.0022023 | 0.14255 | 4.725
2018-10-14 15:00 | 55.5155 | 10.0377 | 7.8 | 0.68 | 0.32 | 2.19 | 1.37 | 2.3 | 6.65 | 4.52 | 12.06 | 0.28188 | 8.4265 | 0.21397 | 0.0063668 | 0.1593 | 0.36713 | 0.011426 | 0.073951 | 0.018219 | 0.73522 | 0.0044968 | 0.088825 | 0.021562 | 0.0067338 | 0.035743 | 0.023008 | 0.0042003 | 0.080889 | 8.6474
2018-10-15 03:00 | 70.3444 | 22.9805 | 5.55 | 0.61 | 0.3 | 3.65 | 1.06 | 5.56 | 11.65 | 6.88 | 10.55 | 1.2277 | 4.5683 | 0.16211 | 0.036986 | 0.10615 | 0.1992 | 0.026017 | 0.038702 | 0.014223 | 0.95195 | 0.0029642 | 0.067993 | 0.020248 | 0.011404 | 0.059884 | 0.0094395 | 0.0024659 | 0.17194 | 4.9837
2018-10-15 15:00 | 52.2505 | 12.3837 | 7.75 | 0.71 | 0.5 | 2.22 | 1.63 | 3.53 | 7.34 | 5.4 | 12.66 | 0.53746 | 8.6871 | 0.21472 | 0.012945 | 0.1384 | 0.37023 | 0.015287 | 0.068862 | 0.017674 | 1.0874 | 0.0050125 | 0.059792 | 0.01935 | 0.0082302 | 0.021779 | 0.025674 | 0.0042949 | 0.095647 | 8.7169
2018-10-16 03:00 | 103.5475 | 22.0805 | 5.46 | 0.59 | 0.29 | 4.41 | 1.7 | 8.44 | 10.99 | 6.96 | 13.6 | 2.2567 | 6.239 | 0.17845 | 0.12994 | 0.14411 | 0.22329 | 0.087119 | 0.039087 | 0.01721 | 1.8849 | 0.0031836 | 0.044762 | 0.03111 | 0.013506 | 0.13951 | 0.012165 | 0.0027469 | 0.57462 | 5.4994
2018-10-16 15:00 | 68.3138 | 13.7449 | 8.12 | 0.71 | 0.33 | 3.79 | 1.75 | 4.51 | 11.89 | 6.88 | 15.12 | 0.52492 | 8.8319 | 0.24118 | 0.078986 | 0.14501 | 0.39266 | 0.02423 | 0.066186 | 0.020413 | 1.1491 | 0.0051238 | 0.060964 | 0.024992 | 0.01909 | 0.038433 | 0.028908 | 0.0045442 | 0.18034 | 9.1666
2018-10-17 03:00 | 81.6206 | 21.8993 | 5.63 | 0.71 | 0.24 | 8.79 | 1.8 | 6.34 | 16.83 | 8.67 | 19.85 | 1.1999 | 5.7869 | 0.1833 | 0.27195 | 0.7906 | 0.2089 | 0.030455 | 0.048915 | 0.013188 | 2.5317 | 0.0030383 | 0.050295 | 0.015325 | 0.025195 | 0.04667 | 0.012663 | 0.0024857 | 0.12981 | 5.5706
2018-10-17 15:00 | 46.9725 | 9.2724 | 8.5 | 0.7 | 0.42 | 2.36 | 1.38 | 2.16 | 7.82 | 3.69 | 10.77 | 0.22184 | 8.6608 | 0.20227 | 0.016371 | 0.18324 | 0.36335 | 0.011454 | 0.067103 | 0.01669 | 0.69433 | 0.0052332 | 0.056448 | 0.017343 | 0.012002 | 0.01262 | 0.022541 | 0.003855 | 0.089452 | 8.9529
2018-10-18 03:00 | 120.804 | 30.3518 | 6.63 | 0.66 | 0.53 | 5.31 | 1.87 | 9.98 | 13.58 | 7.23 | 13.58 | 3.1325 | 4.5031 | 0.16068 | 0.13811 | 0.17018 | 0.1926 | 0.10512 | 0.036316 | 0.013753 | 2.9211 | 0.0026272 | 0.037073 | 0.014245 | 0.022227 | 0.21591 | 0.010078 | 0.0022776 | 0.80868 | 5.2379
2018-10-18 15:30 | 80.2744 | 16.9296 | 7.2117 | 3.625 | 2.888 | 7.9567 | 2.905 | 5.9683 | 10.055 | 16.42 | 12.2267 | 0.37474 | 8.823 | 0.21351 | 0.10793 | 0.2248 | 0.45103 | 0.01794 | 0.062358 | 0.021293 | 0.44805 | 0.0035735 | 0.020661 | <BDL | 0.016116 | 0.015448 | <BDL | 0.0035874 | 0.12796 | 9.8237
2018-10-19 03:00 | 83.7221 | 15.1963 | 7.5925 | 3.6033 | 2.7058 | 7.5483 | 5.25 | 5.75 | 11.9075 | 12.81 | 11.2617 | 0.54235 | 7.5943 | 0.14525 | 0.021307 | 0.14839 | 0.3165 | 0.026287 | 0.035668 | 0.016036 | 0.78127 | 0.0011808 | 0.027367 | <BDL | 0.010129 | 0.027176 | <BDL | 0.002408 | 0.082789 | 6.6188
2018-10-19 15:00 | 75.3965 | 12.0757 | 7.26 | 0.66 | 0.39 | 3.95 | 1.47 | 3.07 | 11.63 | 6.98 | 16.25 | 0.99001 | 8.8197 | 0.19514 | 0.021822 | 0.20873 | 0.33589 | 0.045606 | 0.055135 | 0.017036 | 1.7037 | 0.0043989 | 0.049486 | 0.016842 | 0.012917 | 0.10017 | 0.021001 | 0.0036345 | 0.42599 | 7.4183
2018-10-20 03:00 | NA | NA | NA | NA | NA | NA | NA | NA | NA | NA | NA | bar: Pb to Fe
2018-10-20 15:00 | NA | NA | NA | NA | NA | NA | NA | NA | NA | NA | NA | bar: Pb to Fe
2018-10-21 03:00 | 81.6998 | 21.6258 | 4.13 | 0.58 | 0.72 | 5.06 | 1.43 | 19.28 | 18.23 | 15.85 | 10.82 | 0.6347 | 2.5213 | 0.078604 | 0.033045 | 0.07481 | 0.0977 | 0.066635 | 0.015707 | 0.01221 | 0.45393 | 0.0026261 | 0.01066 | 0.0055798 | 0.0063518 | 0.011197 | 0.0023613 | 0.0012803 | 0.45005 | 3.1106
2018-10-21 15:00 | NA | NA | NA | NA | NA | NA | NA | NA | NA | NA | NA | 0.31862 | 2.8007 | 0.093728 | 0.0086487 | 0.065127 | 0.11617 | 0.012526 | 0.016119 | 0.011082 | 0.50592 | 0.0027158 | 0.057661 | 0.0076436 | 0.0043423 | 0.013553 | 0.0016576 | 0.0013006 | 0.099438 | 3.2732
2018-10-22 03:00 | NA | NA | NA | NA | NA | NA | NA | NA | NA | NA | NA | bar: Pb to Fe
2018-10-22 15:00 | 70.987 | 12.6078 | <BDL | <BDL | 0.48 | <BDL | <BDL | 4.87 | 10.99 | <BDL | 10.84 | 0.33605 | 2.8471 | 0.11513 | 0.014498 | 0.1157 | 0.11604 | 0.021841 | 0.019511 | 0.012264 | 0.62181 | 0.0025744 | 0.030638 | 0.0066366 | 0.0052354 | 0.026194 | 0.001313 | 0.0012925 | 0.10922 | 3.1445
2018-10-23 03:00 | NA | NA | NA | NA | NA | NA | NA | NA | NA | NA | NA | bar: Pb to Fe
2018-10-23 15:00 | 60.994 | 10.5966 | 9.81 | 1.54 | 0.51 | 3.95 | 2.04 | 2.91 | 12 | 5.32 | 11 | 0.40484 | 3.98 | 0.15951 | 0.017563 | 0.22555 | 0.16967 | 0.038086 | 0.039365 | 0.009616 | 0.73658 | 0.0041279 | 0.024285 | 0.006 | 0.0065868 | 0.036687 | 0.00024211 | 0.0019049 | 0.10535 | 4.9513
2018-10-24 03:00 | 116.9495 | 21.7693 | 4.15 | 0.65 | 0.35 | 5.8 | 2.26 | 12.92 | 13.54 | 10.63 | 12.5 | 0.22176 | 7.0617 | 0.21243 | 0.0047792 | 0.16497 | 0.25615 | 0.012636 | 0.049329 | 0.015768 | 0.65895 | 0.0054663 | 0.036117 | 0.013719 | 0.0061637 | 0.016098 | 0.009047 | 0.0028757 | 0.079683 | 7.575
2018-10-24 15:00 | 82.9495 | 17.9815 | 6.09 | 0.64 | 1.01 | 4.52 | 1.94 | 7.33 | 17.95 | 9.9 | 13.32 | 1.8097 | 1.7552 | 0.1093 | 0.069326 | 0.14531 | 0.071913 | 0.10292 | 0.018057 | 0.0073787 | 1.3793 | 0.0023461 | 0.018492 | 0.009596 | 0.0099645 | 0.077743 | 0.0008866 | 0.0011102 | 0.66426 | 2.7178
2018-10-25 03:00 | 102.5421 | 25.0491 | 3.14 | 0.52 | 0.51 | 5.6 | 2.01 | 14.42 | 13.27 | 10.56 | 11.75 | 1.0621 | 4.1556 | 0.18088 | 0.030523 | 0.12937 | 0.16412 | 0.050281 | 0.027878 | 0.01215 | 1.3785 | 0.0039464 | 0.024441 | 0.01096 | 0.012198 | 0.12005 | 0.0048531 | 0.0021849 | 0.28868 | 4.9248
2018-10-25 15:00 | 78.366 | 17.1599 | 5.03 | 0.58 | 0.7 | 4.93 | 2.01 | 7.02 | 13.84 | 8.16 | 14.01 | 2.242 | 1.4553 | 0.082566 | 0.1031 | 0.077562 | 0.054443 | 0.088094 | 0.0092339 | 0.0059596 | 1.3379 | 0.0018335 | 0.012005 | 0.0051387 | 0.010982 | 0.086356 | 0.00029181 | 0.00069533 | 0.47494 | 1.8099
2018-10-26 03:00 | 141.164 | 27.5227 | 3.42 | 0.59 | 0.44 | 7.53 | 3.77 | 29.84 | 20.32 | 18.66 | 24.09 | 1.4941 | 3.2086 | 0.14127 | 0.034935 | 0.11628 | 0.14355 | 0.063551 | 0.025921 | 0.011981 | 2.5976 | 0.0037143 | 0.020838 | 0.011524 | 0.014071 | 0.070612 | 0.0040392 | 0.0021784 | 0.58322 | 4.2614
2018-10-26 15:00 | NA | NA | NA | NA | NA | NA | NA | NA | NA | NA | NA | 0.3579 | 1.5406 | 0.058324 | 0.0078066 | 0.045521 | 0.077546 | 0.014764 | 0.01086 | 0.0063889 | 0.51782 | 0.0013843 | 0.0048075 | 0.0026676 | 0.0032846 | 0.01122 | <BDL | 0.00083668 | 0.15395 | 2.1951
2018-10-27 03:00 | 131.1774 | 19.4011 | 3.2 | 0.58 | 0.9 | 4.98 | 1.34 | 11.56 | 10.49 | 9 | 11.07 | 0.318 | 1.0465 | 0.077662 | 0.014761 | 0.18033 | 0.04454 | 0.025266 | 0.010926 | 0.005641 | 0.73666 | 0.0011715 | 0.014093 | 0.0048217 | 0.0052325 | 0.052997 | 0.00060852 | 0.0005849 | 0.10397 | 1.8418
2018-10-27 15:00 | 74.1388 | 19.4261 | 3.14 | 0.55 | 0.21 | 4.78 | 1.02 | 2.99 | 15.72 | 10.95 | 15.08 | 0.36832 | 1.6065 | 0.077016 | 0.012811 | 0.083204 | 0.067859 | 0.023001 | 0.011058 | 0.0096929 | 0.8133 | 0.0015067 | 0.017464 | 0.0065078 | 0.0064562 | 0.015226 | 0.00067326 | 0.00096612 | 0.091658 | 2.13
2018-10-28 03:00 | NA | NA | NA | NA | NA | NA | NA | NA | NA | NA | NA | bar: Pb to Fe
2018-10-28 15:00 | NA | NA | NA | NA | NA | NA | NA | NA | NA | NA | NA | bar: Pb to Fe
2018-10-29 03:00 | 122.5294 | 30.5084 | 2.27 | 0.6 | 0.36 | 6.91 | 1.69 | 21.23 | 13.81 | 17.34 | 15.13 | 0.63401 | 1.0587 | 0.080212 | 0.028635 | 0.34651 | 0.026016 | 0.067497 | 0.011933 | 0.0055153 | 1.0358 | 0.0010583 | 0.012885 | 0.0023547 | 0.0067038 | 0.11596 | <BDL | 0.00050023 | 0.14162 | 1.3167
2018-10-29 15:00 | 82.555 | 19.8382 | 3.92 | 0.59 | 1.2 | 6.21 | 1.57 | 4.07 | 16.72 | 13.18 | 20.47 | 0.38783 | 1.4124 | 0.094607 | 0.010477 | 0.098042 | 0.066762 | 0.029658 | 0.012678 | 0.0080836 | 1.0047 | 0.0016228 | 0.02664 | 0.0052571 | 0.0071025 | 0.021582 | 0.00037249 | 0.0010336 | 0.082495 | 2.2243
2018-10-30 03:00 | 131.7257 | 42.8619 | 2.63 | 0.57 | 0.61 | 8.32 | 1.66 | 16.12 | 19.63 | 19.31 | 23.64 | 1.1622 | 0.89645 | 0.090302 | 0.041903 | 0.21451 | 0.033069 | 0.077273 | 0.0099249 | 0.0080606 | 1.2164 | 0.0014065 | 0.022542 | 0.0036082 | 0.013615 | 0.056207 | <BDL | 0.00071849 | 0.25119 | 1.4887
2018-10-30 15:00 | 74.438 | 22.7707 | 3.05 | 0.56 | 1.1 | 4.89 | 1.36 | 3.54 | 15.93 | 12.73 | 18.08 | 1.1215 | 1.0286 | 0.062408 | 0.026204 | 0.059402 | 0.050306 | 0.041354 | 0.0094012 | 0.0047693 | 0.50258 | 0.0015306 | 0.0083497 | 0.0025123 | 0.010187 | 0.021871 | 3.9134e-05 | 0.00071746 | 0.12653 | 1.7411
2018-10-31 03:00 | 89.6685 | 24.134 | 2.03 | 0.55 | 0.46 | 5.75 | 1.7 | 11.36 | 18.96 | 15 | 16.9 | 0.58564 | 0.68004 | 0.077342 | 0.14472 | 0.10659 | 0.028125 | 0.0286 | 0.0069065 | 0.0046942 | 1.0769 | 0.0010105 | 0.008342 | 0.0031111 | 0.0086297 | 0.038622 | <BDL | 0.00061409 | 0.097913 | 1.2356
2018-10-31 15:00 | 64.3228 | 17.5792 | 2.3 | 0.53 | 0.38 | 4.23 | 1.14 | 0.45 | 15.33 | 12.13 | 18.4 | 0.21427 | 0.95201 | 0.060867 | 0.017905 | 0.041793 | 0.04885 | 0.011761 | 0.0067549 | 0.0040152 | 0.87032 | 0.0014489 | 0.011192 | 0.0031403 | 0.0051697 | 0.011584 | <BDL | 0.00058631 | 0.052951 | 1.6174
2018-11-01 03:00 | 154.7358 | 28.1527 | 2.22 | 0.57 | 0.38 | 7.78 | 1.83 | 16.1 | 17.27 | 17.16 | 17.84 | 1.1522 | 0.79244 | 0.079879 | 0.1919 | 0.18118 | 0.029191 | 0.04607 | 0.0083019 | 0.0044466 | 1.1102 | 0.00098544 | 0.011735 | 0.0069683 | 0.011138 | 0.066865 | <BDL | 0.00050829 | 0.16863 | 1.4016
2018-11-01 15:00 | NA | NA | NA | NA | NA | NA | NA | NA | NA | NA | NA | bar: Pb to Fe
2018-11-02 03:00 | 15.0826 | 6.2443 | NA | NA | NA | NA | NA | NA | NA | NA | NA | 0.79355 | 0.02436 | 0.0032847 | 0.0030796 | 0.012668 | 0.0044535 | 0.022898 | 8.4244e-06 | 0.00078026 | 0.44939 | 0.00060489 | <BDL | 0.00010247 | 0.0014816 | 0.020729 | <BDL | 1.176e-05 | 0.25454 | 0.12689
2018-11-02 15:32 | 73.7727 | 15.0733 | 3.66 | 0.65 | 1.37 | 5 | 1.58 | 2.66 | 21.49 | 12.62 | 17.71 | 0.20866 | 1.6272 | 0.063003 | 0.010776 | 0.065106 | 0.075807 | 0.011504 | 0.011445 | 0.0060308 | 0.43879 | 0.0015009 | 0.010592 | 0.0054984 | 0.019113 | 0.026284 | 0.00043707 | 0.00089914 | 0.042021 | 2.0379
2018-11-03 04:19 | 60.2342 | 19.1478 | 1.82 | 0.53 | 0.6 | 4.58 | 1.41 | 6.97 | 23.05 | 15.46 | 13.82 | 0.33673 | 0.56772 | 0.043795 | 0.024844 | 0.036023 | 0.031373 | 0.01385 | 0.0047383 | 0.0037297 | 0.69452 | 0.00094672 | 0.011398 | 0.011761 | 0.014112 | 0.011996 | <BDL | 0.00049532 | 0.038138 | 0.99787
2018-11-03 16:38 | 56.8087 | 12.0292 | 4.18 | 0.63 | 1.17 | 3.04 | 1.29 | 1.74 | 12.12 | 8.44 | 12.49 | 0.22381 | 2.1429 | 0.083422 | 0.0058393 | 0.067277 | 0.10927 | 0.0098426 | 0.015941 | 0.006119 | 0.40989 | 0.0026468 | 0.011545 | 0.00415 | 0.0085567 | 0.010989 | 0.0016145 | 0.0011567 | 0.076469 | 2.9551
2018-11-04 03:58 | 16.1655 | 5.6969 | NA | NA | NA | NA | NA | NA | NA | NA | NA | 0.34884 | 0.33552 | 0.01401 | 0.014794 | 0.012923 | 0.01974 | 0.01082 | 0.002578 | 0.0013677 | 0.24204 | 0.00072358 | 0.0015578 | 0.00052946 | 0.0031887 | 0.013576 | <BDL | 0.0002006 | 0.13229 | 0.53466

## Read me
Research dataset for "The influence of local and regional sources on the composition of Fine Particulate Matter in Delhi"
PM2.5 samples were collected at two sites - the Indian Institute of Technology Delhi (IITD) and Indira Gandhi Delhi Technical University for Women (IGDTUW), during the winter (Jan-Feb), pre-monsoon (May-June) and post-monsoon (Oct-Nov) in 2018 as part of the ASAP-Delhi project. Daytime (0900-2100 hour, local time) and night-time (2100-0900 hour, local time) PM2.5 samples were collected using an Enviro-sense Digitel high-volume air (500 L/min) sampler on pre-baked quartz filters (150mm diameter, Whatman QM-A), and later filters were analysed for OC/EC, ion species and metals.
For any further questions, please contact: D.Srivastava@bham.ac.uk