## Direct Recycling LFP_CAM
Life cycle assessment of direct recycling process for LFP battery cells
Only accounts for the cathode recovery process
Product system and intermediate flows | [8 empty] | De-ionised water (kg) |  | Transfer loss (kg) |  |  | Water evaporation (kg) |  | De-ionised water (kg) | Water evaporation (kg) |  |  | Electricity (kWh) |  |  | Electricity (kWh) | Electricity (kWh)
[9 empty] | 2 |  | 0.01085 |  |  | 0.25798 |  | 0.49766 | 0.02368 |  |  | 3.7079 |  |  | 0.62866 | 2.8601 |  | Li2CO3 (kg) |  | Electricity (kWh)
[26 empty] | 0.022441 |  | 0.099983
Wet cathode (kg)
1.2715
[12 empty] | Wet cathode (kg) |  |  | Wet black mass (kg) | [6 empty] | Wet black mass (kg) |  |  | Dry black mass (kg) |  |  |  | Re-fired cathode (kg)
[12 empty] | 3.2606 |  |  | 2.6603 | [6 empty] | 1.4451 |  |  | 0.96978 |  |  |  | 0.94086
Battery cell (kg)
3.2375
[15 empty] | Wet current collector (kg) |  |  | Wet current collector (kg) | [6 empty] | Dry Al sheets (kg)
| 100Ah | [13 empty] | 0.34236 |  |  | 0.35362 | [6 empty] | 0.21432 |  | Solid material losses (kg)
| 1.73V | [25 empty] | 0.051366
| 13 yrs old |  |  |  |  | Wet anode (kg) | [5 empty] | Wet anode (kg)
[6 empty] | 0.87926 | [5 empty] | 2.8793 | [5 empty] | Wet black mass (kg)
0.46272
Wet Cu sheets (kg)
0.49237
12.648
|  | Waste electrolyte (kg) | Case, tops, tags (kg) |  | Wet separator (kg) |  |  |  | De-ionised water (kg)
|  | 0.09714 | 0.77034 |  | 0.21932 |  |  |  | 2 | [5 empty] | Wet black mass (kg) | [5 empty] | Water evaporation (kg) |  |  | Water evaporation (kg)
[15 empty] | 1.9538 | [5 empty] | 1.6779 |  |  | 0.4753
[13 empty] | Water evaporation (kg) | [9 empty] | Wastewater (kg)
[13 empty] | 0.43305 | [9 empty] | 0.1393
[15 empty] | Water evaporation (kg) | Electricity (kWh) | Electricity (kWh) |  | Water evaporation (kg)
Waste percentage | 67.35% | [13 empty] | 0.18874 | 1.1659 | 3.4273 |  | 1.1846 | [5 empty] | Dry Cu sheets (kg)
0.30362
Functional unit
1 treated battery cell or
3.2375 | kg | [23 empty] | Dry black mass (kg)
0.7692
Inventory analysis
Input/output | Amount | Ecoinvent 3.9 Process |  | Comments
Material inputs
Li2CO3 (kg) | 0.022441 | lithium_carbonate_production__from_concentrated_brine___lithium_carbonate___Cutoff__S, GLO | [7 empty] | 0.023851
Deionised water (kg) | 2.4977 | market for water, deionised ¦ water, deionised ¦ Cutoff, S, Europe without Switzerland | [7 empty] | 2.6547
Energy inputs | [9 empty] | 0
Electricity (kWh) | 6.6681 | electricity, medium voltage, residual mix ¦ electricity, medium voltage ¦ Cutoff, S, United Kingdom | [7 empty] | 7.0872
Waste generation and emissions to environment | [9 empty] | 0
Electrolyte (kg) | 0.09714 | treatment of spent solvent mixture, hazardous waste incineration ¦ spent solvent mixture ¦ Cutoff, S, Wurope without Switzerland | [7 empty] | 0.10325
Separator (kg) | 0.21932 | market for waste plastic, mixture ¦ waste plastic, mixture ¦ Cutoff, S, GB | [7 empty] | 0.23311
Case, tops, and tags | 0.77034 | treatment of waste aluminium, sanitary landfill ¦ waste aluminium ¦ Cutoff, S, RoW | [7 empty] | 0.81876
Waste Al foil | 0.14497 | treatment of waste aluminium, sanitary landfill ¦ waste aluminium ¦ Cutoff, S, RoW | [7 empty] | 0.15409
Waste Cu foil | 0.17698 | treatment of waste aluminium, sanitary landfill ¦ waste aluminium ¦ Cutoff, S, RoW | [7 empty] | 0.1881
Waste graphite | 0.70228 | treatment of municipal solid waste, sanitary landfill ¦ municipal solid waste ¦ Cutoff, S, RoW | [7 empty] | 0.74643
Material losses (kg) | 0.062216 | market for hazardous waste, for incineration ¦ hazardous waste, for incineration ¦ Cutoff, S, Europe without Switzerland | [7 empty] | 0.066127
Water to air (kg) | 2.5634 | elementary flow | [7 empty] | 2.7245
Background data
Based on ecoinvent - EF3.1
Impact category | Reference unit | Deionised water (kg) | Electricity (kWh) | Waste solvent | Waste plastic | Waste aluminium | Hazardous waste | Water to air (m3) |  | Li2CO3 (kg) | Solid waste (kg)
acidification - accumulated exceedance (AE) | mol H+-Eq | 4.6921e-06 | 0.00091864 | 0.0011257 | 0.00045812 | 0.00025042 | 0.0035067 | 0 |  | 0.019666 | 0.00017181
climate change - global warming potential (GWP100) | kg CO2-Eq | 0.00043346 | 0.42818 | 1.986 | 1.5964 | 0.039348 | 2.5106 | 0 |  | 2.1598 | 0.61083
climate change: biogenic - global warming potential (GWP100) | kg CO2-Eq | 3.4721e-05 | 5.133e-05 | 0.00020791 | 9.7666e-05 | 9.7266e-05 | 0.00082783 | 0 |  | 0.013241 | 0.55651
climate change: fossil - global warming potential (GWP100) | kg CO2-Eq | 0.00039819 | 0.42808 | 1.9856 | 1.5963 | 0.039209 | 2.5091 | 0 |  | 2.144 | 0.054293
climate change: land use and land use change - global warming potential (GWP100) | kg CO2-Eq | 5.4781e-07 | 4.7192e-05 | 0.00014124 | 2.0321e-05 | 4.2074e-05 | 0.00061514 | 0 |  | 0.0025999 | 2.1832e-05
ecotoxicity: freshwater - comparative toxic unit for ecosystems (CTUe) | CTUe | 0.050652 | 0.60046 | 15.4965 | 3.4186 | 8.2822 | 38.4344 | 0 |  | 68.3819 | 2.5599
ecotoxicity: freshwater, inorganics - comparative toxic unit for ecosystems (CTUe) | CTUe | 0.05042 | 0.47284 | 15.4433 | 3.4055 | 8.2713 | 38.2026 | 0 |  | 67.1336 | 2.5448
ecotoxicity: freshwater, organics - comparative toxic unit for ecosystems (CTUe) | CTUe | 0.0002317 | 0.12762 | 0.053211 | 0.013061 | 0.01089 | 0.23186 | 0 |  | 1.2483 | 0.015096
energy resources: non-renewable - abiotic depletion potential (ADP): fossil fuels | MJ, net calorific value | 0.0053652 | 9.917 | 2.9751 | 0.53789 | 0.56404 | 12.2793 | 0 |  | 26.2752 | 0.34649
eutrophication: freshwater - fraction of nutrients reaching freshwater end compartment (P) | kg P-Eq | 1.5551e-07 | 8.4791e-05 | 0.00027963 | 5.9955e-06 | 1.1559e-05 | 0.00068673 | 0 |  | 0.001971 | 1.5932e-05
eutrophication: marine - fraction of nutrients reaching marine end compartment (N) | kg N-Eq | 3.9591e-07 | 0.00025234 | 0.00043661 | 0.00097736 | 6.4932e-05 | 0.0008797 | 0 |  | 0.0083834 | 0.0017876
eutrophication: terrestrial - accumulated exceedance (AE) | mol N-Eq | 4.023e-06 | 0.0025579 | 0.0037212 | 0.0021738 | 0.000692 | 0.0085569 | 0 |  | 0.055772 | 0.0004865
human toxicity: carcinogenic - comparative toxic unit for human (CTUh) | CTUh | 3.8365e-13 | 6.8783e-11 | 2.1916e-10 | 2.7447e-10 | 3.5454e-11 | 1.5143e-09 | 0 |  | 2.9894e-09 | 3.224e-11
human toxicity: carcinogenic, inorganics - comparative toxic unit for human (CTUh) | CTUh | 2.4594e-13 | 3.4693e-11 | 7.4523e-11 | 1.3033e-10 | 9.6936e-12 | 1.2929e-09 | 0 |  | 2.4445e-09 | 2.7402e-11
human toxicity: carcinogenic, organics - comparative toxic unit for human (CTUh) | CTUh | 1.3771e-13 | 3.409e-11 | 1.4464e-10 | 1.4414e-10 | 2.5761e-11 | 2.2139e-10 |  |  | 5.4493e-10 | 4.8386e-12
human toxicity: non-carcinogenic - comparative toxic unit for human (CTUh) | CTUh | 9.0312e-12 | 1.5093e-09 | 2.8696e-09 | 5.3255e-09 | 4.6385e-10 | 1.2011e-08 |  |  | 1.0216e-07 | 1.4715e-09
human toxicity: non-carcinogenic, inorganics - comparative toxic unit for human (CTUh) | CTUh | 8.6612e-12 | 1.4431e-09 | 2.7739e-09 | 5.251e-09 | 4.4975e-10 | 1.1572e-08 |  |  | 1.0024e-07 | 4.495e-10
human toxicity: non-carcinogenic, organics - comparative toxic unit for human (CTUh) | CTUh | 3.7e-13 | 6.6202e-11 | 9.5633e-11 | 7.4493e-11 | 1.4097e-11 | 4.3938e-10 |  |  | 1.922e-09 | 1.022e-09
ionising radiation: human health - human exposure efficiency relative to u235 | kBq U235-Eq | 4.5415e-05 | 0.28915 | 0.010435 | 0.00092589 | 0.0024488 | 0.044856 |  |  | 0.12115 | 0.0012682
land use - soil quality index | dimensionless | 0.0017327 | 1.3296 | 0.54568 | 0.40289 | 0.69232 | 2.2582 | 0 |  | 29.6256 | 0.59734
material resources: metals/minerals - abiotic depletion potential (ADP): elements (ultimate reserves) | kg Sb-Eq | 8.596e-09 | 6.2164e-07 | 1.4689e-06 | 1.4873e-07 | 8.3786e-08 | 6.1295e-06 | 0 |  | 5.866e-05 | 6.4323e-08
ozone depletion - ozone depletion potential (ODP) | kg CFC-11-Eq | 2.2252e-10 | 2.2149e-08 | 3.7858e-08 | 1.9165e-09 | 4.5121e-10 | 1.6553e-07 | 0 |  | 3.4917e-08 | 3.5397e-10
particulate matter formation - impact on human health | disease incidence | 3.7436e-11 | 4.8984e-09 | 1.6968e-08 | 1.263e-08 | 3.8854e-09 | 3.8448e-08 | 0 |  | 2.4769e-07 | 2.2379e-09
photochemical oxidant formation: human health - tropospheric ozone concentration increase | kg NMVOC-Eq | 1.4898e-06 | 0.00084817 | 0.0010989 | 0.00059844 | 0.00022914 | 0.003206 |  |  | 0.011028 | 0.00036921
water use - user deprivation potential (deprivation-weighted water consumption) | m3 world eq. deprived | 0.00099984 | 0.067469 | 0.10682 | 0.06228 | 0.0069643 | 0.36266 |  |  | 1.7817 | 0.0031706
Impact assessment
Impact category | Reference unit | Deionised water | Electricity | Waste electrolyte | Waste separator | Waste casing | Waste Al foil | Waste Cu foil | Waste graphite | Material losses | Water evaporation | Lithium carbonate
acidification - accumulated exceedance (AE) | mol H+-Eq | 1.1719e-05 | 0.0061256 | 0.00010935 | 0.00010047 | 0.00019291 | 3.6304e-05 | 4.4318e-05 | 0.00012066 | 0.00021818 | 0 | 0.00044133
climate change - global warming potential (GWP100) | kg CO2-Eq | 0.0010826 | 2.8551 | 0.19292 | 0.35013 | 0.030311 | 0.0057044 | 0.0069637 | 0.42898 | 0.1562 | 0 | 0.048468
climate change: biogenic - global warming potential (GWP100) | kg CO2-Eq | 8.6721e-05 | 0.00034227 | 2.0196e-05 | 2.142e-05 | 7.4928e-05 | 1.4101e-05 | 1.7214e-05 | 0.39083 | 5.1505e-05 | 0 | 0.00029714
climate change: fossil - global warming potential (GWP100) | kg CO2-Eq | 0.00099455 | 2.8545 | 0.19288 | 0.35011 | 0.030204 | 0.0056842 | 0.006939 | 0.038129 | 0.15611 | 0 | 0.048113
climate change: land use and land use change - global warming potential (GWP100) | kg CO2-Eq | 1.3682e-06 | 0.00031468 | 1.372e-05 | 4.4567e-06 | 3.2412e-05 | 6.0997e-06 | 7.4461e-06 | 1.5332e-05 | 3.8272e-05 | 0 | 5.8345e-05
ecotoxicity: freshwater - comparative toxic unit for ecosystems (CTUe) | CTUe | 0.12651 | 4.0039 | 1.5053 | 0.74976 | 6.3801 | 1.2007 | 1.4657 | 1.7978 | 2.3913 | 0 | 1.5345
ecotoxicity: freshwater, inorganics - comparative toxic unit for ecosystems (CTUe) | CTUe | 0.12593 | 3.1529 | 1.5002 | 0.7469 | 6.3717 | 1.1991 | 1.4638 | 1.7872 | 2.3768 | 0 | 1.5065
ecotoxicity: freshwater, organics - comparative toxic unit for ecosystems (CTUe) | CTUe | 0.00057872 | 0.85099 | 0.0051689 | 0.0028646 | 0.0083888 | 0.0015787 | 0.0019272 | 0.010602 | 0.014425 | 0 | 0.028014
energy resources: non-renewable - abiotic depletion potential (ADP): fossil fuels | MJ, net calorific value | 0.013401 | 66.127 | 0.289 | 0.11797 | 0.4345 | 0.08177 | 0.099821 | 0.24334 | 0.76398 | 0 | 0.58964
eutrophication: freshwater - fraction of nutrients reaching freshwater end compartment (P) | kg P-Eq | 3.8842e-07 | 0.00056539 | 2.7164e-05 | 1.3149e-06 | 8.9041e-06 | 1.6757e-06 | 2.0456e-06 | 1.1189e-05 | 4.2726e-05 | 0 | 4.423e-05
eutrophication: marine - fraction of nutrients reaching marine end compartment (N) | kg N-Eq | 9.8884e-07 | 0.0016826 | 4.2412e-05 | 0.00021435 | 5.002e-05 | 9.4134e-06 | 1.1491e-05 | 0.0012554 | 5.4732e-05 | 0 | 0.00018813
eutrophication: terrestrial - accumulated exceedance (AE) | mol N-Eq | 1.0048e-05 | 0.017057 | 0.00036148 | 0.00047675 | 0.00053308 | 0.00010032 | 0.00012247 | 0.00034166 | 0.00053238 | 0 | 0.0012516
human toxicity: carcinogenic - comparative toxic unit for human (CTUh) | CTUh | 9.5823e-13 | 4.5865e-10 | 2.1289e-11 | 6.0197e-11 | 2.7312e-11 | 5.1399e-12 | 6.2745e-12 | 2.2642e-11 | 9.4214e-11 | 0 | 6.7084e-11
human toxicity: carcinogenic, inorganics - comparative toxic unit for human (CTUh) | CTUh | 6.1427e-13 | 2.3133e-10 | 7.2392e-12 | 2.8584e-11 | 7.4673e-12 | 1.4053e-12 | 1.7155e-12 | 1.9244e-11 | 8.0439e-11 | 0 | 5.4856e-11
human toxicity: carcinogenic, organics - comparative toxic unit for human (CTUh) | CTUh | 3.4396e-13 | 2.2732e-10 | 1.405e-11 | 3.1614e-11 | 1.9845e-11 | 3.7346e-12 | 4.559e-12 | 3.398e-12 | 1.3774e-11 | 0 | 1.2229e-11
human toxicity: non-carcinogenic - comparative toxic unit for human (CTUh) | CTUh | 2.2557e-11 | 1.0064e-08 | 2.7875e-10 | 1.168e-09 | 3.5732e-10 | 6.7245e-11 | 8.2089e-11 | 1.0334e-09 | 7.4729e-10 | 0 | 2.2927e-09
human toxicity: non-carcinogenic, inorganics - comparative toxic unit for human (CTUh) | CTUh | 2.1633e-11 | 9.623e-09 | 2.6946e-10 | 1.1517e-09 | 3.4646e-10 | 6.5202e-11 | 7.9594e-11 | 3.1567e-10 | 7.1995e-10 | 0 | 2.2495e-09
human toxicity: non-carcinogenic, organics - comparative toxic unit for human (CTUh) | CTUh | 9.2413e-13 | 4.4144e-10 | 9.2898e-12 | 1.6338e-11 | 1.086e-11 | 2.0437e-12 | 2.4949e-12 | 7.1776e-10 | 2.7336e-11 | 0 | 4.313e-11
ionising radiation: human health - human exposure efficiency relative to u235 | kBq U235-Eq | 0.00011343 | 1.928 | 0.0010136 | 0.00020307 | 0.0018864 | 0.00035502 | 0.00043338 | 0.00089065 | 0.0027908 | 0 | 0.0027187
land use - soil quality index | dimensionless | 0.0043277 | 8.8661 | 0.053007 | 0.088363 | 0.53333 | 0.10037 | 0.12252 | 0.41951 | 0.1405 | 0 | 0.66482
material resources: metals/minerals - abiotic depletion potential (ADP): elements (ultimate reserves) | kg Sb-Eq | 2.147e-08 | 4.1451e-06 | 1.4269e-07 | 3.2619e-08 | 6.4544e-08 | 1.2147e-08 | 1.4828e-08 | 4.5173e-08 | 3.8135e-07 | 0 | 1.3164e-06
ozone depletion - ozone depletion potential (ODP) | kg CFC-11-Eq | 5.5578e-10 | 1.4769e-07 | 3.6775e-09 | 4.2033e-10 | 3.4758e-10 | 6.5413e-11 | 7.9853e-11 | 2.4859e-10 | 1.0299e-08 | 0 | 7.8356e-10
particulate matter formation - impact on human health | disease incidence | 9.3503e-11 | 3.2663e-08 | 1.6482e-09 | 2.7699e-09 | 2.9931e-09 | 5.6327e-10 | 6.8762e-10 | 1.5717e-09 | 2.3921e-09 | 0 | 5.5583e-09
photochemical oxidant formation: human health - tropospheric ozone concentration increase | kg NMVOC-Eq | 3.7211e-06 | 0.0056557 | 0.00010675 | 0.00013125 | 0.00017651 | 3.3218e-05 | 4.0551e-05 | 0.00025929 | 0.00019946 | 0 | 0.00024747
water use - user deprivation potential (deprivation-weighted water consumption) | m3 world eq. deprived | 0.0024973 | 0.44989 | 0.010376 | 0.013659 | 0.0053649 | 0.0010096 | 0.0012325 | 0.0022266 | 0.022564 | 0 | 0.039983
Background data for allocation
Based on ecoinvent - EF v3.1
Impact category | Reference unit | Al foil | Cu foil | Graphite
acidification - accumulated exceedance (AE) | mol H+-Eq | 0.10256 | 0.58749 | 0.010387
climate change - global warming potential (GWP100) | kg CO2-Eq | 15.6493 | 8.6333 | 1.5952
climate change: biogenic - global warming potential (GWP100) | kg CO2-Eq | 0.022963 | 0.034778 | 0.0021393
climate change: fossil - global warming potential (GWP100) | kg CO2-Eq | 15.5844 | 8.5832 | 1.5906
climate change: land use and land use change - global warming potential (GWP100) | kg CO2-Eq | 0.042001 | 0.01527 | 0.0023776
ecotoxicity: freshwater - comparative toxic unit for ecosystems (CTUe) | CTUe | 55.8983 | 673.5698 | 10.629
ecotoxicity: freshwater, inorganics - comparative toxic unit for ecosystems (CTUe) | CTUe | 51.1977 | 670.7716 | 10.2065
ecotoxicity: freshwater, organics - comparative toxic unit for ecosystems (CTUe) | CTUe | 4.7006 | 2.7982 | 0.42245
energy resources: non-renewable - abiotic depletion potential (ADP): fossil fuels | MJ, net calorific value | 147.0627 | 99.3153 | 47.3933
eutrophication: freshwater - fraction of nutrients reaching freshwater end compartment (P) | kg P-Eq | 0.0051087 | 0.046087 | 0.0019426
eutrophication: marine - fraction of nutrients reaching marine end compartment (N) | kg N-Eq | 0.01655 | 0.029408 | 0.0021128
eutrophication: terrestrial - accumulated exceedance (AE) | mol N-Eq | 0.17195 | 0.40761 | 0.019879
human toxicity: carcinogenic - comparative toxic unit for human (CTUh) | CTUh | 1.9198e-08 | 8.8473e-08 | 3.2093e-08
human toxicity: carcinogenic, inorganics - comparative toxic unit for human (CTUh) | CTUh | 1.2082e-08 | 8.5761e-08 | 2.535e-10
human toxicity: carcinogenic, organics - comparative toxic unit for human (CTUh) | CTUh | 7.1163e-09 | 2.7116e-09 | 3.184e-08
human toxicity: non-carcinogenic - comparative toxic unit for human (CTUh) | CTUh | 3.1378e-07 | 7.7077e-06 | 1.162e-08
human toxicity: non-carcinogenic, inorganics - comparative toxic unit for human (CTUh) | CTUh | 3.0813e-07 | 7.3363e-06 | 1.0344e-08
human toxicity: non-carcinogenic, organics - comparative toxic unit for human (CTUh) | CTUh | 5.6449e-09 | 3.714e-07 | 1.2751e-09
ionising radiation: human health - human exposure efficiency relative to u235 | kBq U235-Eq | 0.36398 | 0.851 | 0.14619
land use - soil quality index | dimensionless | 28.2594 | 192.4233 | 7.9653
material resources: metals/minerals - abiotic depletion potential (ADP): elements (ultimate reserves) | kg Sb-Eq | 6.3369e-05 | 0.0074891 | 1.3033e-06
ozone depletion - ozone depletion potential (ODP) | kg CFC-11-Eq | 4.0538e-07 | 3.4443e-07 | 1.3384e-07
particulate matter formation - impact on human health | disease incidence | 1.2291e-06 | 1.3836e-06 | 1.8095e-07
photochemical oxidant formation: human health - tropospheric ozone concentration increase | kg NMVOC-Eq | 0.053792 | 0.1159 | 0.018782
water use - user deprivation potential (deprivation-weighted water consumption) | m3 world eq. deprived | 4.316 | 7.0203 | 0.3757
Teardown of cell
Cathode washing
Separation of Al and black mass
Washing of Al foils
Anode washing
Filtering
Drying
Drying
Separation of Cu and black mass
Drying
Drying
Relithiation

## Direct Recycling LFP_full recov
Life cycle assessment of direct recycling process for LFP battery cells
Product system and intermediate flows | [8 empty] | De-ionised water (kg) |  | Transfer loss (kg) |  |  | Water evaporation (kg) |  | De-ionised water (kg) | Water evaporation (kg) |  |  | Electricity (kWh) |  |  | Electricity (kWh) | Electricity (kWh)
[9 empty] | 2 |  | 0.01085 |  |  | 0.25798 |  | 0.49766 | 0.02368 |  |  | 3.7079 |  |  | 0.62866 | 2.8601 |  | Li2CO3 (kg) |  | Electricity (kWh)
[26 empty] | 0.022441 |  | 0.099983
Wet cathode (kg)
1.2715
[12 empty] | Wet cathode (kg) |  |  | Wet black mass (kg) | [6 empty] | Wet black mass (kg) |  |  | Dry black mass (kg) |  |  |  | Re-fired cathode (kg)
[12 empty] | 3.2606 |  |  | 2.6603 | [6 empty] | 1.4451 |  |  | 0.96978 |  |  |  | 0.94086
Battery cell (kg)
3.2375
[15 empty] | Wet current collector (kg) |  |  | Wet current collector (kg) | [6 empty] | Dry Al sheets (kg)
| 100Ah | [13 empty] | 0.34236 |  |  | 0.35362 | [6 empty] | 0.21432 |  | Solid material losses (kg)
| 1.73V | [25 empty] | 0.051366
| 13 yrs old |  |  |  |  | Wet anode (kg) | [5 empty] | Wet anode (kg)
[6 empty] | 0.87926 | [5 empty] | 2.8793 | [5 empty] | Wet black mass (kg)
0.46272
Wet Cu sheets (kg)
0.49237
|  | Waste electrolyte (kg) | Case, tops, tags (kg) |  | Wet separator (kg) |  |  |  | De-ionised water (kg)
|  | 0.09714 | 0.77034 |  | 0.21932 |  |  |  | 2 | [5 empty] | Wet black mass (kg) | [5 empty] | Water evaporation (kg) |  |  | Water evaporation (kg)
[15 empty] | 1.9538 | [5 empty] | 1.6779 |  |  | 0.4753
[13 empty] | Water evaporation (kg) | [9 empty] | Wastewater (kg)
[13 empty] | 0.43305 | [9 empty] | 0.1393
[15 empty] | Water evaporation (kg) | Electricity (kWh) | Electricity (kWh) |  | Water evaporation (kg)
Waste percentage | 67.35% | [13 empty] | 0.18874 | 1.1659 | 3.4273 |  | 1.1846 | [5 empty] | Dry Cu sheets (kg)
0.30362
Functional unit
1 treated battery cell or
3.2375 | kg | [23 empty] | Dry black mass (kg)
0.7692
Inventory analysis
Input/output | Amount | Ecoinvent 3.9 Process |  | Comments
Material inputs
Li2CO3 (kg) | 0.022441 | lithium_carbonate_production__from_concentrated_brine___lithium_carbonate___Cutoff__S, GLO | [7 empty] | 0.023851
Deionised water (kg) | 4.4977 | market for water, deionised ¦ water, deionised ¦ Cutoff, S, Europe without Switzerland | [7 empty] | 4.7804
Energy inputs | [9 empty] | 0
Electricity (kWh) | 11.8899 | electricity, medium voltage, residual mix ¦ electricity, medium voltage ¦ Cutoff, S, United Kingdom | [7 empty] | 12.6373
Waste generation and emissions to environment | [9 empty] | 0
Electrolyte (kg) | 0.09714 | treatment of spent solvent mixture, hazardous waste incineration ¦ spent solvent mixture ¦ Cutoff, S, Wurope without Switzerland | [7 empty] | 0.10325
Separator (kg) | 0.21932 | market for waste plastic, mixture ¦ waste plastic, mixture ¦ Cutoff, S, GB | [7 empty] | 0.23311
Case, tops, and tags | 0.77034 | scrap to be recycled, not waste | [7 empty] | 0.81876
Waste Al foil | 0.14497 | scrap to be recycled, not waste | [7 empty] | 0.15409
Waste Cu foil | 0.17698 | scrap to be recycled, not waste | [7 empty] | 0.1881
Recovered graphite | 0.7692 | assumed to be battery-grade | [7 empty] | 0.81755
Material losses (kg) | 0.062216 | market for hazardous waste, for incineration ¦ hazardous waste, for incineration ¦ Cutoff, S, Europe without Switzerland | [7 empty] | 0.066127
Water to air (kg) | 2.5634 | elementary flow | [7 empty] | 2.7245
Background data
Based on ecoinvent - ReCiPe 2016 v1.03, midpoint (H)
Impact category | Reference unit | Deionised water (kg) | Electricity (kWh) | Waste solvent | Waste plastic | Waste aluminium | Hazardous waste | Water to air (m3) |  | Li2CO3 (kg) | Solid waste (kg)
acidification - accumulated exceedance (AE) | mol H+-Eq | 4.6921e-06 | 0.00091864 | 0.0011257 | 0.00045812 | 0.00025042 | 0.0035067 | 0 |  | 0.019666 | 0.00017181
climate change - global warming potential (GWP100) | kg CO2-Eq | 0.00043346 | 0.42818 | 1.986 | 1.5964 | 0.039348 | 2.5106 | 0 |  | 2.1598 | 0.61083
climate change: biogenic - global warming potential (GWP100) | kg CO2-Eq | 3.4721e-05 | 5.133e-05 | 0.00020791 | 9.7666e-05 | 9.7266e-05 | 0.00082783 | 0 |  | 0.013241 | 0.55651
climate change: fossil - global warming potential (GWP100) | kg CO2-Eq | 0.00039819 | 0.42808 | 1.9856 | 1.5963 | 0.039209 | 2.5091 | 0 |  | 2.144 | 0.054293
climate change: land use and land use change - global warming potential (GWP100) | kg CO2-Eq | 5.4781e-07 | 4.7192e-05 | 0.00014124 | 2.0321e-05 | 4.2074e-05 | 0.00061514 | 0 |  | 0.0025999 | 2.1832e-05
ecotoxicity: freshwater - comparative toxic unit for ecosystems (CTUe) | CTUe | 0.050652 | 0.60046 | 15.4965 | 3.4186 | 8.2822 | 38.4344 | 0 |  | 68.3819 | 2.5599
ecotoxicity: freshwater, inorganics - comparative toxic unit for ecosystems (CTUe) | CTUe | 0.05042 | 0.47284 | 15.4433 | 3.4055 | 8.2713 | 38.2026 | 0 |  | 67.1336 | 2.5448
ecotoxicity: freshwater, organics - comparative toxic unit for ecosystems (CTUe) | CTUe | 0.0002317 | 0.12762 | 0.053211 | 0.013061 | 0.01089 | 0.23186 | 0 |  | 1.2483 | 0.015096
energy resources: non-renewable - abiotic depletion potential (ADP): fossil fuels | MJ, net calorific value | 0.0053652 | 9.917 | 2.9751 | 0.53789 | 0.56404 | 12.2793 | 0 |  | 26.2752 | 0.34649
eutrophication: freshwater - fraction of nutrients reaching freshwater end compartment (P) | kg P-Eq | 1.5551e-07 | 8.4791e-05 | 0.00027963 | 5.9955e-06 | 1.1559e-05 | 0.00068673 | 0 |  | 0.001971 | 1.5932e-05
eutrophication: marine - fraction of nutrients reaching marine end compartment (N) | kg N-Eq | 3.9591e-07 | 0.00025234 | 0.00043661 | 0.00097736 | 6.4932e-05 | 0.0008797 | 0 |  | 0.0083834 | 0.0017876
eutrophication: terrestrial - accumulated exceedance (AE) | mol N-Eq | 4.023e-06 | 0.0025579 | 0.0037212 | 0.0021738 | 0.000692 | 0.0085569 | 0 |  | 0.055772 | 0.0004865
human toxicity: carcinogenic - comparative toxic unit for human (CTUh) | CTUh | 3.8365e-13 | 6.8783e-11 | 2.1916e-10 | 2.7447e-10 | 3.5454e-11 | 1.5143e-09 | 0 |  | 2.9894e-09 | 3.224e-11
human toxicity: carcinogenic, inorganics - comparative toxic unit for human (CTUh) | CTUh | 2.4594e-13 | 3.4693e-11 | 7.4523e-11 | 1.3033e-10 | 9.6936e-12 | 1.2929e-09 | 0 |  | 2.4445e-09 | 2.7402e-11
human toxicity: carcinogenic, organics - comparative toxic unit for human (CTUh) | CTUh | 1.3771e-13 | 3.409e-11 | 1.4464e-10 | 1.4414e-10 | 2.5761e-11 | 2.2139e-10 |  |  | 5.4493e-10 | 4.8386e-12
human toxicity: non-carcinogenic - comparative toxic unit for human (CTUh) | CTUh | 9.0312e-12 | 1.5093e-09 | 2.8696e-09 | 5.3255e-09 | 4.6385e-10 | 1.2011e-08 |  |  | 1.0216e-07 | 1.4715e-09
human toxicity: non-carcinogenic, inorganics - comparative toxic unit for human (CTUh) | CTUh | 8.6612e-12 | 1.4431e-09 | 2.7739e-09 | 5.251e-09 | 4.4975e-10 | 1.1572e-08 |  |  | 1.0024e-07 | 4.495e-10
human toxicity: non-carcinogenic, organics - comparative toxic unit for human (CTUh) | CTUh | 3.7e-13 | 6.6202e-11 | 9.5633e-11 | 7.4493e-11 | 1.4097e-11 | 4.3938e-10 |  |  | 1.922e-09 | 1.022e-09
ionising radiation: human health - human exposure efficiency relative to u235 | kBq U235-Eq | 4.5415e-05 | 0.28915 | 0.010435 | 0.00092589 | 0.0024488 | 0.044856 |  |  | 0.12115 | 0.0012682
land use - soil quality index | dimensionless | 0.0017327 | 1.3296 | 0.54568 | 0.40289 | 0.69232 | 2.2582 | 0 |  | 29.6256 | 0.59734
material resources: metals/minerals - abiotic depletion potential (ADP): elements (ultimate reserves) | kg Sb-Eq | 8.596e-09 | 6.2164e-07 | 1.4689e-06 | 1.4873e-07 | 8.3786e-08 | 6.1295e-06 | 0 |  | 5.866e-05 | 6.4323e-08
ozone depletion - ozone depletion potential (ODP) | kg CFC-11-Eq | 2.2252e-10 | 2.2149e-08 | 3.7858e-08 | 1.9165e-09 | 4.5121e-10 | 1.6553e-07 | 0 |  | 3.4917e-08 | 3.5397e-10
particulate matter formation - impact on human health | disease incidence | 3.7436e-11 | 4.8984e-09 | 1.6968e-08 | 1.263e-08 | 3.8854e-09 | 3.8448e-08 | 0 |  | 2.4769e-07 | 2.2379e-09
photochemical oxidant formation: human health - tropospheric ozone concentration increase | kg NMVOC-Eq | 1.4898e-06 | 0.00084817 | 0.0010989 | 0.00059844 | 0.00022914 | 0.003206 |  |  | 0.011028 | 0.00036921
water use - user deprivation potential (deprivation-weighted water consumption) | m3 world eq. deprived | 0.00099984 | 0.067469 | 0.10682 | 0.06228 | 0.0069643 | 0.36266 |  |  | 1.7817 | 0.0031706
Impact assessment
Impact category | Reference unit | Deionised water | Electricity | Waste electrolyte | Waste separator | Material losses | Water evaporation | Lithium carbonate
acidification - accumulated exceedance (AE) | mol H+-Eq | 2.1104e-05 | 0.010923 | 0.00010935 | 0.00010047 | 0.00021818 | 0 | 0.00044133
climate change - global warming potential (GWP100) | kg CO2-Eq | 0.0019496 | 5.091 | 0.19292 | 0.35013 | 0.1562 | 0 | 0.048468
climate change: biogenic - global warming potential (GWP100) | kg CO2-Eq | 0.00015616 | 0.00061031 | 2.0196e-05 | 2.142e-05 | 5.1505e-05 | 0 | 0.00029714
climate change: fossil - global warming potential (GWP100) | kg CO2-Eq | 0.0017909 | 5.0898 | 0.19288 | 0.35011 | 0.15611 | 0 | 0.048113
climate change: land use and land use change - global warming potential (GWP100) | kg CO2-Eq | 2.4639e-06 | 0.00056111 | 1.372e-05 | 4.4567e-06 | 3.8272e-05 | 0 | 5.8345e-05
ecotoxicity: freshwater - comparative toxic unit for ecosystems (CTUe) | CTUe | 0.22782 | 7.1395 | 1.5053 | 0.74976 | 2.3913 | 0 | 1.5345
ecotoxicity: freshwater, inorganics - comparative toxic unit for ecosystems (CTUe) | CTUe | 0.22677 | 5.622 | 1.5002 | 0.7469 | 2.3768 | 0 | 1.5065
ecotoxicity: freshwater, organics - comparative toxic unit for ecosystems (CTUe) | CTUe | 0.0010421 | 1.5174 | 0.0051689 | 0.0028646 | 0.014425 | 0 | 0.028014
energy resources: non-renewable - abiotic depletion potential (ADP): fossil fuels | MJ, net calorific value | 0.024131 | 117.9122 | 0.289 | 0.11797 | 0.76398 | 0 | 0.58964
eutrophication: freshwater - fraction of nutrients reaching freshwater end compartment (P) | kg P-Eq | 6.9944e-07 | 0.0010082 | 2.7164e-05 | 1.3149e-06 | 4.2726e-05 | 0 | 4.423e-05
eutrophication: marine - fraction of nutrients reaching marine end compartment (N) | kg N-Eq | 1.7807e-06 | 0.0030003 | 4.2412e-05 | 0.00021435 | 5.4732e-05 | 0 | 0.00018813
eutrophication: terrestrial - accumulated exceedance (AE) | mol N-Eq | 1.8094e-05 | 0.030414 | 0.00036148 | 0.00047675 | 0.00053238 | 0 | 0.0012516
human toxicity: carcinogenic - comparative toxic unit for human (CTUh) | CTUh | 1.7255e-12 | 8.1783e-10 | 2.1289e-11 | 6.0197e-11 | 9.4214e-11 | 0 | 6.7084e-11
human toxicity: carcinogenic, inorganics - comparative toxic unit for human (CTUh) | CTUh | 1.1062e-12 | 4.1249e-10 | 7.2392e-12 | 2.8584e-11 | 8.0439e-11 | 0 | 5.4856e-11
human toxicity: carcinogenic, organics - comparative toxic unit for human (CTUh) | CTUh | 6.1938e-13 | 4.0533e-10 | 1.405e-11 | 3.1614e-11 | 1.3774e-11 | 0 | 1.2229e-11
human toxicity: non-carcinogenic - comparative toxic unit for human (CTUh) | CTUh | 4.0619e-11 | 1.7946e-08 | 2.7875e-10 | 1.168e-09 | 7.4729e-10 | 0 | 2.2927e-09
human toxicity: non-carcinogenic, inorganics - comparative toxic unit for human (CTUh) | CTUh | 3.8955e-11 | 1.7159e-08 | 2.6946e-10 | 1.1517e-09 | 7.1995e-10 | 0 | 2.2495e-09
human toxicity: non-carcinogenic, organics - comparative toxic unit for human (CTUh) | CTUh | 1.6641e-12 | 7.8714e-10 | 9.2898e-12 | 1.6338e-11 | 2.7336e-11 | 0 | 4.313e-11
ionising radiation: human health - human exposure efficiency relative to u235 | kBq U235-Eq | 0.00020426 | 3.4379 | 0.0010136 | 0.00020307 | 0.0027908 | 0 | 0.0027187
land use - soil quality index | dimensionless | 0.0077931 | 15.8093 | 0.053007 | 0.088363 | 0.1405 | 0 | 0.66482
material resources: metals/minerals - abiotic depletion potential (ADP): elements (ultimate reserves) | kg Sb-Eq | 3.8662e-08 | 7.3912e-06 | 1.4269e-07 | 3.2619e-08 | 3.8135e-07 | 0 | 1.3164e-06
ozone depletion - ozone depletion potential (ODP) | kg CFC-11-Eq | 1.0008e-09 | 2.6334e-07 | 3.6775e-09 | 4.2033e-10 | 1.0299e-08 | 0 | 7.8356e-10
particulate matter formation - impact on human health | disease incidence | 1.6838e-10 | 5.8241e-08 | 1.6482e-09 | 2.7699e-09 | 2.3921e-09 | 0 | 5.5583e-09
photochemical oxidant formation: human health - tropospheric ozone concentration increase | kg NMVOC-Eq | 6.7007e-06 | 0.010085 | 0.00010675 | 0.00013125 | 0.00019946 | 0 | 0.00024747
water use - user deprivation potential (deprivation-weighted water consumption) | m3 world eq. deprived | 0.0044969 | 0.8022 | 0.010376 | 0.013659 | 0.022564 | 0 | 0.039983
Background data for allocation
Based on ecoinvent - ReCiPe 2016 v1.03, midpoint (H)
Impact category | Reference unit | Al foil | Cu foil | Graphite
acidification - accumulated exceedance (AE) | mol H+-Eq | 0.10256 | 0.58749 | 0.010387
climate change - global warming potential (GWP100) | kg CO2-Eq | 15.6493 | 8.6333 | 1.5952
climate change: biogenic - global warming potential (GWP100) | kg CO2-Eq | 0.022963 | 0.034778 | 0.0021393
climate change: fossil - global warming potential (GWP100) | kg CO2-Eq | 15.5844 | 8.5832 | 1.5906
climate change: land use and land use change - global warming potential (GWP100) | kg CO2-Eq | 0.042001 | 0.01527 | 0.0023776
ecotoxicity: freshwater - comparative toxic unit for ecosystems (CTUe) | CTUe | 55.8983 | 673.5698 | 10.629
ecotoxicity: freshwater, inorganics - comparative toxic unit for ecosystems (CTUe) | CTUe | 51.1977 | 670.7716 | 10.2065
ecotoxicity: freshwater, organics - comparative toxic unit for ecosystems (CTUe) | CTUe | 4.7006 | 2.7982 | 0.42245
energy resources: non-renewable - abiotic depletion potential (ADP): fossil fuels | MJ, net calorific value | 147.0627 | 99.3153 | 47.3933
eutrophication: freshwater - fraction of nutrients reaching freshwater end compartment (P) | kg P-Eq | 0.0051087 | 0.046087 | 0.0019426
eutrophication: marine - fraction of nutrients reaching marine end compartment (N) | kg N-Eq | 0.01655 | 0.029408 | 0.0021128
eutrophication: terrestrial - accumulated exceedance (AE) | mol N-Eq | 0.17195 | 0.40761 | 0.019879
human toxicity: carcinogenic - comparative toxic unit for human (CTUh) | CTUh | 1.9198e-08 | 8.8473e-08 | 3.2093e-08
human toxicity: carcinogenic, inorganics - comparative toxic unit for human (CTUh) | CTUh | 1.2082e-08 | 8.5761e-08 | 2.535e-10
human toxicity: carcinogenic, organics - comparative toxic unit for human (CTUh) | CTUh | 7.1163e-09 | 2.7116e-09 | 3.184e-08
human toxicity: non-carcinogenic - comparative toxic unit for human (CTUh) | CTUh | 3.1378e-07 | 7.7077e-06 | 1.162e-08
human toxicity: non-carcinogenic, inorganics - comparative toxic unit for human (CTUh) | CTUh | 3.0813e-07 | 7.3363e-06 | 1.0344e-08
human toxicity: non-carcinogenic, organics - comparative toxic unit for human (CTUh) | CTUh | 5.6449e-09 | 3.714e-07 | 1.2751e-09
ionising radiation: human health - human exposure efficiency relative to u235 | kBq U235-Eq | 0.36398 | 0.851 | 0.14619
land use - soil quality index | dimensionless | 28.2594 | 192.4233 | 7.9653
material resources: metals/minerals - abiotic depletion potential (ADP): elements (ultimate reserves) | kg Sb-Eq | 6.3369e-05 | 0.0074891 | 1.3033e-06
ozone depletion - ozone depletion potential (ODP) | kg CFC-11-Eq | 4.0538e-07 | 3.4443e-07 | 1.3384e-07
particulate matter formation - impact on human health | disease incidence | 1.2291e-06 | 1.3836e-06 | 1.8095e-07
photochemical oxidant formation: human health - tropospheric ozone concentration increase | kg NMVOC-Eq | 0.053792 | 0.1159 | 0.018782
water use - user deprivation potential (deprivation-weighted water consumption) | m3 world eq. deprived | 4.316 | 7.0203 | 0.3757
Total impact with avoided burden |  |  | LFP and graphite allocation
acidification - accumulated exceedance (AE) | mol H+-Eq |  | 0.006908
climate change - global warming potential (GWP100) | kg CO2-Eq |  | 3.4155
climate change: biogenic - global warming potential (GWP100) | kg CO2-Eq |  | 0.00067643
climate change: fossil - global warming potential (GWP100) | kg CO2-Eq |  | 3.4144
climate change: land use and land use change - global warming potential (GWP100) | kg CO2-Eq |  | 0.0003967
ecotoxicity: freshwater - comparative toxic unit for ecosystems (CTUe) | CTUe |  | 7.9226
ecotoxicity: freshwater, inorganics - comparative toxic unit for ecosystems (CTUe) | CTUe |  | 7.0052
ecotoxicity: freshwater, organics - comparative toxic unit for ecosystems (CTUe) | CTUe |  | 0.91747
energy resources: non-renewable - abiotic depletion potential (ADP): fossil fuels | MJ, net calorific value |  | 69.996
eutrophication: freshwater - fraction of nutrients reaching freshwater end compartment (P) | kg P-Eq |  | 0.00065746
eutrophication: marine - fraction of nutrients reaching marine end compartment (N) | kg N-Eq |  | 0.0020477
eutrophication: terrestrial - accumulated exceedance (AE) | mol N-Eq |  | 0.019329
human toxicity: carcinogenic - comparative toxic unit for human (CTUh) | CTUh |  | 6.2123e-10
human toxicity: carcinogenic, inorganics - comparative toxic unit for human (CTUh) | CTUh |  | 3.4193e-10
human toxicity: carcinogenic, organics - comparative toxic unit for human (CTUh) | CTUh |  | 2.793e-10
human toxicity: non-carcinogenic - comparative toxic unit for human (CTUh) | CTUh |  | 1.3142e-08
human toxicity: non-carcinogenic, inorganics - comparative toxic unit for human (CTUh) | CTUh |  | 1.2624e-08
human toxicity: non-carcinogenic, organics - comparative toxic unit for human (CTUh) | CTUh |  | 5.1747e-10
ionising radiation: human health - human exposure efficiency relative to u235 | kBq U235-Eq |  | 2.0145
land use - soil quality index | dimensionless |  | 9.8031
material resources: metals/minerals - abiotic depletion potential (ADP): elements (ultimate reserves) | kg Sb-Eq |  | 5.4401e-06
ozone depletion - ozone depletion potential (ODP) | kg CFC-11-Eq |  | 1.6346e-07
particulate matter formation - impact on human health | disease incidence |  | 4.139e-08
photochemical oxidant formation: human health - tropospheric ozone concentration increase | kg NMVOC-Eq |  | 0.0063018
water use - user deprivation potential (deprivation-weighted water consumption) | m3 world eq. deprived |  | 0.52237
Teardown of cell
Cathode washing
Separation of Al and black mass
Washing of Al foils
Anode washing
Filtering
Drying
Drying
Separation of Cu and black mass
Drying
Drying
Relithiation

## Select cat_Impact assesment
Impact assessment
Percentage contributions
| Impact category | Units | Impact per kg CAM | Contribution analysis | Deionised water | Electricity | Waste electrolyte | Waste separator | Waste casing | Waste Al foil | Waste Cu foil | Waste graphite | Material losses | Water evaporation | Lithium carbonate | Check
| AP | mol H+-Eq | 0.007866 |  | 0.1686% | 82.84% | 1.479% | 1.359% | 2.609% | 0.491% | 0.5994% | 1.632% | 2.951% | 0% | 5.969% | 100.1%
| GWP | kg CO2-Eq | 4.3321 |  | 0.02659% | 70.11% | 4.737% | 8.598% | 0.7444% | 0.1401% | 0.171% | 10.53% | 3.836% | 0% | 1.19% | 100.1%
| FETP | CTUe | 22.4855 |  | 0.5985% | 18.94% | 7.122% | 3.547% | 30.19% | 5.681% | 6.935% | 8.506% | 11.31% | 0% | 7.26% | 100.1%
| HTPcarc. | CTUh | 8.1177e-10 |  | 0.1256% | 60.11% | 2.79% | 7.889% | 3.579% | 0.6736% | 0.8223% | 2.967% | 12.35% | 0% | 8.791% | 100.1%
| HTPnon-carc. | CTUh | 1.7127e-08 |  | 0.1401% | 62.52% | 1.731% | 7.255% | 2.219% | 0.4177% | 0.5099% | 6.419% | 4.642% | 0% | 14.24% | 100.1%
| ADP | kg Sb-Eq | 6.5646e-06 |  | 0.3479% | 67.17% | 2.312% | 0.5286% | 1.046% | 0.1968% | 0.2403% | 0.7321% | 6.18% | 0% | 21.33% | 100.1%
| PFMP | disease incidence | 5.4143e-08 |  | 0.1837% | 64.18% | 3.239% | 5.443% | 5.881% | 1.107% | 1.351% | 3.088% | 4.7% | 0% | 10.92% | 100.1%
| WUP | m3 world eq. deprived | 0.5833 |  | 0.4555% | 82.05% | 1.892% | 2.491% | 0.9785% | 0.1841% | 0.2248% | 0.4061% | 4.115% | 0% | 7.292% | 100.1%
Energy inputs |  |  |  |  | 0.1585% | 77.87% | 1.39% | 1.277% | 2.452% | 0.4615% | 0.5634% | 1.534% | 2.774% | 0% | 5.611%
[5 empty] | 0.02499% | 65.91% | 4.453% | 8.082% | 0.6997% | 0.1317% | 0.1607% | 9.902% | 3.606% | 0% | 1.119%
Filtering | 3.7079 | 55.61% |  |  | 0.5626% | 17.81% | 6.695% | 3.334% | 28.37% | 5.34% | 6.519% | 7.995% | 10.63% | 0% | 6.825%
Drying | 2.8601 | 42.89% |  |  | 0.118% | 56.5% | 2.623% | 7.416% | 3.364% | 0.6332% | 0.7729% | 2.789% | 11.61% | 0% | 8.264%
Relithiation | 0.099983 | 1.499% |  |  | 0.1317% | 58.76% | 1.628% | 6.82% | 2.086% | 0.3926% | 0.4793% | 6.034% | 4.363% | 0% | 13.39%
[5 empty] | 0.3271% | 63.14% | 2.174% | 0.4969% | 0.9832% | 0.185% | 0.2259% | 0.6881% | 5.809% | 0% | 20.05%
[5 empty] | 0.1727% | 60.33% | 3.044% | 5.116% | 5.528% | 1.04% | 1.27% | 2.903% | 4.418% | 0% | 10.27%
[5 empty] | 0.4281% | 77.13% | 1.779% | 2.342% | 0.9197% | 0.1731% | 0.2113% | 0.3817% | 3.868% | 0% | 6.855%

## Impact assesment
Impact assessment
Percentage contributions
| Impact category | Units | Impact per kg CAM | Contribution analysis | Deionised water | Electricity | Waste electrolyte | Waste separator | Waste casing | Waste Al foil | Waste Cu foil | Waste graphite | Material losses | Water evaporation | Lithium carbonate | Check
| acidification - accumulated exceedance (AE) | mol H+-Eq | 0.007866 |  | 0.149% | 77.87% | 1.39% | 1.277% | 2.452% | 0.4615% | 0.5634% | 1.534% | 2.774% | 0% | 5.611% | 94.09%
| climate change - global warming potential (GWP100) | kg CO2-Eq | 4.3321 |  | 0.02499% | 65.91% | 4.453% | 8.082% | 0.6997% | 0.1317% | 0.1607% | 9.902% | 3.606% | 0% | 1.119% | 94.09%
| climate change: biogenic - global warming potential (GWP100) | kg CO2-Eq | 0.41638 |  | 0.02083% | 0.0822% | 0.00485% | 0.005144% | 0.018% | 0.003387% | 0.004134% | 93.86% | 0.01237% | 0% | 0.07136% | 94.09%
| climate change: fossil - global warming potential (GWP100) | kg CO2-Eq | 3.9152 |  | 0.0254% | 72.91% | 4.927% | 8.942% | 0.7715% | 0.1452% | 0.1772% | 0.9739% | 3.987% | 0% | 1.229% | 94.09%
| climate change: land use and land use change - global warming potential (GWP100) | kg CO2-Eq | 0.00052307 |  | 0.2616% | 60.16% | 2.623% | 0.852% | 6.196% | 1.166% | 1.424% | 2.931% | 7.317% | 0% | 11.15% | 94.09%
| ecotoxicity: freshwater - comparative toxic unit for ecosystems (CTUe) | CTUe | 22.4855 |  | 0.5626% | 17.81% | 6.695% | 3.334% | 28.37% | 5.34% | 6.519% | 7.995% | 10.63% | 0% | 6.825% | 94.09%
| ecotoxicity: freshwater, inorganics - comparative toxic unit for ecosystems (CTUe) | CTUe | 21.5028 |  | 0.5857% | 14.66% | 6.977% | 3.473% | 29.63% | 5.577% | 6.808% | 8.311% | 11.05% | 0% | 7.006% | 94.09%
| ecotoxicity: freshwater, organics - comparative toxic unit for ecosystems (CTUe) | CTUe | 0.98265 |  | 0.05889% | 86.6% | 0.526% | 0.2915% | 0.8537% | 0.1607% | 0.1961% | 1.079% | 1.468% | 0% | 2.851% | 94.09%
| energy resources: non-renewable - abiotic depletion potential (ADP): fossil fuels | MJ, net calorific value | 73.0828 |  | 0.01834% | 90.48% | 0.3954% | 0.1614% | 0.5945% | 0.1119% | 0.1366% | 0.333% | 1.045% | 0% | 0.8068% | 94.09%
| eutrophication: freshwater - fraction of nutrients reaching freshwater end compartment (P) | kg P-Eq | 0.00074935 |  | 0.05183% | 75.45% | 3.625% | 0.1755% | 1.188% | 0.2236% | 0.273% | 1.493% | 5.702% | 0% | 5.902% | 94.09%
| eutrophication: marine - fraction of nutrients reaching marine end compartment (N) | kg N-Eq | 0.0037301 |  | 0.02651% | 45.11% | 1.137% | 5.747% | 1.341% | 0.2524% | 0.3081% | 33.66% | 1.467% | 0% | 5.044% | 94.09%
| eutrophication: terrestrial - accumulated exceedance (AE) | mol N-Eq | 0.022093 |  | 0.04548% | 77.2% | 1.636% | 2.158% | 2.413% | 0.4541% | 0.5543% | 1.546% | 2.41% | 0% | 5.665% | 94.09%
| human toxicity: carcinogenic - comparative toxic unit for human (CTUh) | CTUh | 8.1177e-10 |  | 0.118% | 56.5% | 2.623% | 7.416% | 3.364% | 0.6332% | 0.7729% | 2.789% | 11.61% | 0% | 8.264% | 94.09%
| human toxicity: carcinogenic, inorganics - comparative toxic unit for human (CTUh) | CTUh | 4.6011e-10 |  | 0.1335% | 50.28% | 1.573% | 6.212% | 1.623% | 0.3054% | 0.3729% | 4.182% | 17.48% | 0% | 11.92% | 94.09%
| human toxicity: carcinogenic, organics - comparative toxic unit for human (CTUh) | CTUh | 3.5166e-10 |  | 0.09781% | 64.64% | 3.995% | 8.99% | 5.643% | 1.062% | 1.296% | 0.9663% | 3.917% | 0% | 3.477% | 94.09%
| human toxicity: non-carcinogenic - comparative toxic unit for human (CTUh) | CTUh | 1.7127e-08 |  | 0.1317% | 58.76% | 1.628% | 6.82% | 2.086% | 0.3926% | 0.4793% | 6.034% | 4.363% | 0% | 13.39% | 94.09%
| human toxicity: non-carcinogenic, inorganics - comparative toxic unit for human (CTUh) | CTUh | 1.5775e-08 |  | 0.1371% | 61% | 1.708% | 7.3% | 2.196% | 0.4133% | 0.5046% | 2.001% | 4.564% | 0% | 14.26% | 94.09%
| human toxicity: non-carcinogenic, organics - comparative toxic unit for human (CTUh) | CTUh | 1.3516e-09 |  | 0.06838% | 32.66% | 0.6873% | 1.209% | 0.8035% | 0.1512% | 0.1846% | 53.11% | 2.023% | 0% | 3.191% | 94.09%
| ionising radiation: human health - human exposure efficiency relative to u235 | kBq U235-Eq | 2.0603 |  | 0.005506% | 93.58% | 0.0492% | 0.009856% | 0.09156% | 0.01723% | 0.02103% | 0.04323% | 0.1355% | 0% | 0.132% | 94.09%
| land use - soil quality index | dimensionless | 11.6839 |  | 0.03704% | 75.88% | 0.4537% | 0.7563% | 4.565% | 0.859% | 1.049% | 3.59% | 1.202% | 0% | 5.69% | 94.09%
| material resources: metals/minerals - abiotic depletion potential (ADP): elements (ultimate reserves) | kg Sb-Eq | 6.5646e-06 |  | 0.3271% | 63.14% | 2.174% | 0.4969% | 0.9832% | 0.185% | 0.2259% | 0.6881% | 5.809% | 0% | 20.05% | 94.09%
| ozone depletion - ozone depletion potential (ODP) | kg CFC-11-Eq | 1.7448e-07 |  | 0.3185% | 84.64% | 2.108% | 0.2409% | 0.1992% | 0.03749% | 0.04576% | 0.1425% | 5.902% | 0% | 0.4491% | 94.09%
| particulate matter formation - impact on human health | disease incidence | 5.4143e-08 |  | 0.1727% | 60.33% | 3.044% | 5.116% | 5.528% | 1.04% | 1.27% | 2.903% | 4.418% | 0% | 10.27% | 94.09%
| photochemical oxidant formation: human health - tropospheric ozone concentration increase | kg NMVOC-Eq | 0.0072848 |  | 0.05108% | 77.64% | 1.465% | 1.802% | 2.423% | 0.456% | 0.5567% | 3.559% | 2.738% | 0% | 3.397% | 94.09%
| water use - user deprivation potential (deprivation-weighted water consumption) | m3 world eq. deprived | 0.5833 |  | 0.4281% | 77.13% | 1.779% | 2.342% | 0.9197% | 0.1731% | 0.2113% | 0.3817% | 3.868% | 0% | 6.855% | 94.09%
Energy inputs
Filtering | 3.7079 | 55.61%
Drying | 2.8601 | 42.89%
Relithiation | 0.099983 | 1.499%

## Primary vs Secondary LFP
Production of LFP active material through various routes
Impact category | Reference unit | Primary LFP production |  | Direct Recycling
|  | Hydrothermal process | Solid state process | CAM recovery | Full recovery
\
acidification - accumulated exceedance (AE) | mol H+-Eq | 0.066761 | 0.69557 | 0.007866 | 0.006908
climate change - global warming potential (GWP100) | kg CO2-Eq | 7.5676 | 4.9551 | 4.3321 | 3.4155
climate change: biogenic - global warming potential (GWP100) | kg CO2-Eq | 0.017403 | 0.0082775 | 0.41638 | 0.00067643
climate change: fossil - global warming potential (GWP100) | kg CO2-Eq | 7.5417 | 4.9394 | 3.9152 | 3.4144
climate change: land use and land use change - global warming potential (GWP100) | kg CO2-Eq | 0.0085375 | 0.0074541 | 0.00052307 | 0.0003967
ecotoxicity: freshwater - comparative toxic unit for ecosystems (CTUe) | CTUe | 120.5599 | 86.2925 | 22.4855 | 7.9226
ecotoxicity: freshwater, inorganics - comparative toxic unit for ecosystems (CTUe) | CTUe | 118.4257 | 84.9324 | 21.5028 | 7.0052
ecotoxicity: freshwater, organics - comparative toxic unit for ecosystems (CTUe) | CTUe | 2.1342 | 1.3601 | 0.98265 | 0.91747
energy resources: non-renewable - abiotic depletion potential (ADP): fossil fuels | MJ, net calorific value | 89.4907 | 52.5588 | 73.0828 | 69.996
eutrophication: freshwater - fraction of nutrients reaching freshwater end compartment (P) | kg P-Eq | 0.0042826 | 0.0022122 | 0.00074935 | 0.00065746
eutrophication: marine - fraction of nutrients reaching marine end compartment (N) | kg N-Eq | 0.021087 | 0.030354 | 0.0037301 | 0.0020477
eutrophication: terrestrial - accumulated exceedance (AE) | mol N-Eq | 0.10847 | 2.9755 | 0.022093 | 0.019329
human toxicity: carcinogenic - comparative toxic unit for human (CTUh) | CTUh | 6.6478e-09 | 5.3202e-09 | 8.1177e-10 | 6.2123e-10
human toxicity: carcinogenic, inorganics - comparative toxic unit for human (CTUh) | CTUh | 5.4612e-09 | 2.4767e-09 | 4.6011e-10 | 3.4193e-10
human toxicity: carcinogenic, organics - comparative toxic unit for human (CTUh) | CTUh | 1.1866e-09 | 2.8435e-09 | 3.5166e-10 | 2.793e-10
human toxicity: non-carcinogenic - comparative toxic unit for human (CTUh) | CTUh | 2.2227e-07 | 1.5207e-07 | 1.7127e-08 | 1.3142e-08
human toxicity: non-carcinogenic, inorganics - comparative toxic unit for human (CTUh) | CTUh | 2.1388e-07 | 1.4574e-07 | 1.5775e-08 | 1.2624e-08
human toxicity: non-carcinogenic, organics - comparative toxic unit for human (CTUh) | CTUh | 8.3913e-09 | 6.3309e-09 | 1.3516e-09 | 5.1747e-10
ionising radiation: human health - human exposure efficiency relative to u235 | kBq U235-Eq | 0.31943 | 0.23938 | 2.0603 | 2.0145
land use - soil quality index | dimensionless | 55.9837 | 56.1041 | 11.6839 | 9.8031
material resources: metals/minerals - abiotic depletion potential (ADP): elements (ultimate reserves) | kg Sb-Eq | 0.00018738 | 0.00014416 | 6.5646e-06 | 5.4401e-06
ozone depletion - ozone depletion potential (ODP) | kg CFC-11-Eq | 2.78e-07 | 2.4146e-07 | 1.7448e-07 | 1.6346e-07
particulate matter formation - impact on human health | disease incidence | 5.226e-07 | 4.9637e-06 | 5.4143e-08 | 4.139e-08
photochemical oxidant formation: human health - tropospheric ozone concentration increase | kg NMVOC-Eq | 0.032074 | 0.020306 | 0.0072848 | 0.0063018
water use - user deprivation potential (deprivation-weighted water consumption) | m3 world eq. deprived | 5.3738 | 3.9774 | 0.5833 | 0.52237
|  | Primary LFP production: |  | Direct recycling:
|  | Hydrothermal process | Solid state process | CAM recovery | Full recovery
| AP | 9.598% | 100% | 1.131% | 0.9931%
| GWP | 100% | 65.48% | 57.24% | 45.13%
| FETP | 100% | 71.58% | 18.65% | 6.572%
| HTPcarc. | 100% | 80.03% | 12.21% | 9.345%
| HTPnon-carc. | 100% | 68.42% | 7.705% | 5.913%
| ADP | 100% | 76.94% | 3.503% | 2.903%
| PMFP | 10.53% | 100% | 1.091% | 0.8338%
| WUP | 100% | 74.01% | 10.85% | 9.721%

## Input data from lab
Lab-scale data from Dr. Eliabeth Driscoll, gathered on 6th Ferbuary 2024 |  | Cell ID | CEL1000309LFP100AH201102170012
|  | Cell Voltage | 1.73 V
Teardown of cell
Description | Input | Output | Unit
Battery Cell | 3.2375 |  | kg
Manual Man-Powered Saw
Waste (electrolyte)? |  | 0 | kg
Cathode (with wetness from electrolyte) |  | 1.2715 | kg | EHD checked
Anode (with wetness from electrolyte) |  | 0.87926 | kg
Separator (with wetness from electrolyte) |  | 0.21932 | kg
Case + Metal tops, tags |  | 0.77034 | kg
Material lost in sawing process (or some electrolyte evaporation) |  | 0.09714 | kg
Total | 3.2375 | 3.2375
Cathode placed in DI water
Description | Input | Output | Unit
Cathode | 1.2715 |  | kg
Deionised Water | 2 |  | litres | EHD checked
Deionised water (mass value) | 1.9924 |  | kg
Wet cathode |  | 3.2606 | kg
Transfer Loss |  | 0.00325 | kg
Total | 3.2639 | 3.2639 | kg
Separation of Al and Black Mass from the Cathode Electrode
Description | Input | Output | Unit
Wet cathode | 3.2606 |  | kg
Wet Al current collector with residual black mass |  | 0.34236 | kg | EHD checked
Wet black mass |  | 2.6603 | kg
Mass difference |  | 0.25798 | kg
Total | 3.2606 | 3.2606
Second wash of Al foils to remove the black mass
Description | Input | Output | Unit
Wet Al current collector with residual black mass | 0.34236 |  | kg
Water | 0.49766 |  | kg
Wet Al current collector |  | 0.35362 | kg | EHD checked
Wet black mass (in water) |  | 0.46272 | kg
Black mass lost on transfer (residual in beaker) |  | 0.00294 | kg
Evaporation Losses |  | 0.02074 | kg
Total | 0.84002 | 0.84002
Anode placed in DI water
Description | Input | Output | Unit
Anode | 0.87926 |  | kg
Deionised Water | 2 |  | litres | EHD checked
Deionised water (mass value) | 1.9911 |  | kg
Wet anode |  | 2.8647 | kg
Transfer Loss |  | 0.00561 | kg
Total | 2.8703 | 2.8703 | kg
Separation of Cu and Black Mass from the Anode Electrode
Description | Input | Output | Unit
Wet anode | 2.8647 |  | kg
Wet Cu current collector (potential black mass residual on foils) |  | 0.48988 | kg | EHD checked
Wet black mass |  | 1.944 | kg
Difference (water evaporation?) |  | 0.43086 | kg
| 2.8647 | 2.8647
Mixture filtered (Cathode)
Description | Input | Output | Unit
Wet black mass pre-filter in water | 3.0995 |  | kg
Electricity | 3.68 |  | kWh
Water (lost or recycled) - contains black mass |  | 1.4342 | kg | EHD checked
Wet black mass |  | 1.536 | kg
Mass Loss |  | 0.11158 | kg
Wet black mass (unrecoverable in beaker) |  | 0.01774 | kg
| 3.0995 | 3.0995
Drying (Cathode)
Description | Input | Output | Unit
Wet black mass | 1.536 |  | kg | EHD checked
Electricity | 3.04 |  | kWh
Water (lost or recycled) |  | 0.50519 | kg
Dry black mass |  | 1.0308 | kg
Drying (Cathode)
Description | Input | Output | Unit | EHD checked
Wet aluminium sheets | 0.35362 |  | kg
Electricity | 0.64 |  | kWh
Water (lost or recycled) |  | 0.1393 | kg
Dry aluminium sheets |  | 0.21432 | kg
Drying (Anode)
Description | Input | Output | Unit | EHD checked
Wet black mass | 1.944 |  | kg
Electricity | 3.41 |  | kWh
Water (lost or recycled) |  | 1.0147 | kg
Dry black mass |  | 0.76531 | kg
Mass Loss |  | 0.16398 | kg
Drying (Anode)
Description | Input | Output | Unit | EHD checked
Wet copper sheets | 0.48988 |  | kg
Electricity | 1.16 |  | kWh
Water (lost or recycled) |  | 0.18779 | kg
Dry copper sheets |  | 0.30209 | kg
Re-lithiation ball milling LiOH
Description | Input | Output | Unit
Dry black mass (cathode) | 51.7596 |  | g
LiOH | 0.7684 |  | g
Electricity | 5.33 |  | kWh
Lost powder coating |  | 0.9459 | g
Lost binder |  | 2.0707 | g
Re-fired cathodic material (LFP) |  | 49.5114 | g
Re-lithiation ball milling Li2CO3
Description | Input | Output | Unit
Dry black mass (cathode) | 51.6983 |  | g
Li2CO3 | 1.1963 |  | g
Electricity | 5.33 |  | kWh
Lost powder coating |  | 0.1142 | g
Lost binder |  | 2.6241 | g
Re-fired cathodic material (LFP) |  | 50.1563 | g