## Opt - qNMR template
In a reaction
mass of PET (g) | 5
Mw PET (g/mol) | 192.2
mol PET (mol) | 0.026015
mmol PET (mmol) | 26.0146
EG 20X (Desired)
Reaction volume (EG, mL) | 29
Concentration of PET (mol dm3) | 0.89705
aliquot of reaction taken (mL) | 0.1
moles PET in aliquot | 8.9705e-05
Concentration of PET in aliquot (mol dm3) | 0.00089705
equivalents NMP needed | 0.1
moles NMP needed | 8.9705e-06
Mw NMP | 99.13
mass NMP needed (g) | 0.00088925
mass NMP needed (mg) | 0.88925
density of NMP (at 25C) | 1.028
volume NMP needed (mL) | 0.00086503
volume NMP needed (uL) | 0.86503
NMR sample | (0.6 mL std. + 0.1 mL aliquot)
volume of NMR sample (mL) | 0.7
concentration of PET in NMR sample (M) | 0.12815 | 128.1506 | PET concentration to calculate the % conversion.
concentration of NMP in NMR sample (M) | 0.012815
mass PET in NMR sample (g) | 0.017241
mass PET in NMR sample (mg) | 17.2414
mass NMP in NMR sample (mg) | 0.88925
volume NMP needed (uL) | 0.86503
Number Samples per Std. stock
Volume of stock to be used per sample | 0.6
number of samples to analyze | 16
total volume of NMR solvent needed (mL) | 9.6
total volume of NMP needed (uL) | 13.8405
total mass of NMP needed (uL) | 14.228
[ ] NMP
mass of NMP (mg) | 15 | < Enter here, NMP mass
mass of NMP (g) | 0.015
NMP MW | 99.13
mol | 0.00015132
Volume of Std (mL) | 10
Concentration (M) | 0.015132
Concentration (mM) | 15.1316
Volume of NMR sample | 0.7
Concentration in NMR sample (M) | 0.01297
Concentration in NMR sample (mM) | 12.97 | qNMR [ ] to enter in qNMR.

## Opt - qNMR
In a reaction |  | To calculate BHET at Rxn volume | [7 empty] | Date | Sample ID | [NMP] mM | Conversion (qNMR, %) | BHET Concentration (NMR, mM) | Expected BHET concentration for 100% conversion (NMR, mM)
mass of PET (g) | 5 | 12.2051 |  | 0.89705 | [10 empty] | 128.1506
Mw PET (g/mol) | 192.2 | 254.24
mol PET (mol) | 0.026015 | 0.048006 | [7 empty] | 250304 |  |  |  |  | MestReNova File:
mmol PET (mmol) | 26.0146 | [9 empty] | C1-2 | 21.18 | 28.2376 | 36.1867 | 250304_Meng_C-E-T
| EG 20X (Desired) |  |  | EG 10X | EG 30X | EG 40X |  |  |  |  | C2-1 | 21.18 | 54.2711 | 69.5487 | 250304_Meng_C-E-T
Reaction volume (EG, mL) | 29 | 58 |  | 0.8 | 3.2 | 6.4 |  |  |  |  | C3-2 | 21.18 | 58.5095 | 74.9803 | 250304_Meng_C-E-T
Concentration of PET (mol dm3) | 0.89705 | 0.82769 |  | 32.5182 | 8.1296 | 4.0648 |  |  |  |  | C4-1 | 21.18 | 56.0659 | 71.8488 | 250304_Meng_C-E-T
[11 empty] | T1-3 | 21.18 | 2.2883 | 2.9325 | 250304_Meng_C-E-T
[11 empty] | T2-3 | 21.18 | 16.0894 | 20.6187 | 250304_Meng_C-E-T
aliquot of reaction taken (mL) | 0.1 | 0.1 | [8 empty] | T4-1 | 21.18 | 71.7312 | 91.9239 | 250304_Meng_C-E-T
moles PET in aliquot | 8.9705e-05 | 8.2769e-05 | [6 empty] | Corrected [PET], EG volume. |  | E1-3 | 21.18 | 2.046 | 104.8806 | 250304_Meng_C-E-T
Concentration of PET in aliquot (mol dm3) | 0.00089705 | [9 empty] | E3-1 | 21.18 | 2.5126 | 42.9327 | 250304_Meng_C-E-T
equivalents NMP needed | 0.1 | [9 empty] | E4-3 | 21.18 | 2.8969 | 37.1235 | 250304_Meng_C-E-T
moles NMP needed | 8.9705e-06 |  |  | 4.6404e-05 | 3.8334e-05 | 1.8158e-05 | 3.4298e-05 |  |  |  | S1-3 | 21.18 | 49.4578 | 63.3804
Mw NMP | 99.13 |  | Date | 250210 | 250207 | 250207 | 250207 |  |  |  | S3-1 | 21.18 | 44.7157 | 57.3034
mass NMP needed (g) | 0.00088925 |  |  | NMP spike | 1a | 2a | 3a |  |  |  | S4-2 | 21.18 | 23.2909 | 29.8474
mass NMP needed (mg) | 0.88925 |  |  | 4.6 | 3.8 | 1.8 | 3.4 |  | pellets | Rerun | P1-3 | 21.18 | 84.3007 | 108.0319
density of NMP (at 25C) | 1.028 | [7 empty] | bottle flakes | Rerun | P2-1 | 21.18 | 57.1379 | 73.2225
volume NMP needed (mL) | 0.00086503 | [7 empty] | powder |  | P3-1 | 21.18 | 85.6258 | 109.73
volume NMP needed (uL) | 0.86503 | [7 empty] | film | Rrun | P4-3 | 21.18 | 61.161 | 78.3782
|  | M = mol/v | [6 empty] | fiber |  | P5-1 | 21.18 | 81.2788 | 104.1592
NMR sample | (0.6 mL std. + 0.1 mL aliquot)
volume of NMR sample (mL) | 0.7 | 0.7 | [8 empty] | M1 (15 min) | 21.18 | 28.4996 | 36.5224
concentration of PET in NMR sample (M) | 0.12815 | 0.11824 | Concentraion of BHET in sample (M) | [7 empty] | M2 (30min) | 21.18 | 40.9397 | 52.4645
concentration of NMP in NMR sample (M) | 0.012815 |  |  | 0.066291 | 0.054762 | 0.02594 | 0.048998 | M |  |  | M3 (60 min) | 21.18 | 51.825 | 66.414
mass PET in NMR sample (g) | 0.017241 | 118.2416 | mM | 66.291 | 54.7621 | 25.94 | 48.9977 | mM |  |  | M4 (90 min) | 21.18 | 52.6466 | 67.4669
mass PET in NMR sample (mg) | 17.2414 | NMR BHET concentration
mass NMP in NMR sample (mg) | 0.88925 | [7 empty] | 90 | 250314 | DBU-PVP Filtered Cat | 21.18 | 54.3824 | 69.6914
volume NMP needed (uL) | 0.86503 | 127.0853 |  | 123.6759 | 118.2416 |  |  |  | 60 | 250317 | DBU-PVP Filtered Cat | 21.18 | 40.6667 | 52.1146
|  |  |  | 0.86573 | 0.82769 |  |  |  | 30 | 250317 | DBU-PVP Filtered Cat | 21.18 | 34.7215 | 44.4958
[9 empty] | 15 | 250317 | DBU-PVP Filtered Cat | 21.18 | 27.9154 | 35.7738
Number Samples per Std. stock
Volume of stock to be used per sample | 0.6 | 16.6667 | [6 empty] | Std3 | 250320 | 30% Std | 16.59 | 35.2393 | 45.1594
number of samples to analyze | 16 | [8 empty] | 250320 | Run 2 - M1 - 15min | 16.59 | 36.2316 | 46.431
total volume of NMR solvent needed (mL) | 9.6 | [8 empty] | 250320 | Run 2 - M2 - 30min | 16.59 | 49.949 | 64.0099
total volume of NMP needed (uL) | 13.8405 | [8 empty] | 250320 | Run 2 - M3 - 60min | 16.59 | 79.9363 | 102.4388
[10 empty] | 250320 | Run 2 - M4 - 90min | 16.59 | 64.1835 | 82.2515
NMR stock | [9 empty] | 250320 | Run 3 - M1 - 15min | 16.59 | 31.6759 | 40.5928
volume (mL) | 10 | Made up to XXmL with DMSO-D6 | [7 empty] | 250320 | Run 3 - M2 - 30min | 16.59 | 41.6432 | 53.366
concentration of NMP in final NMR sample (M) | 0.012815 | [8 empty] | 250320 | Run 3 - M3 - 60min | 16.59 | 66.8713 | 85.696
concentration of NMP needed in NMR stock (M) | 0.014951 | 1.1667 | (ratio between stock and final solution) | [6 empty] | 250320 | Run 3 - M4 - 90min | 16.59 | 74.8661 | 95.9413
moles NMP needed in NMR stock | 0.00014951
mass NMP needed to make up NMR stock (g) | 0.014821
mass NMP needed to make up NMR stock (mg) | 14.8208
volume of NMP needed to make up NMR stock (uL) | 15.2358
in mg | 15.6624
in g | 0.015662
In a reaction
mass of PET (g) | 0.25
Mw PET (g/mol) | 192.2
mol PET (mol) | 0.0013007
mmol PET (mmol) | 1.3007
| EG 20X (Desired) |  | EG 10X | EG 30X | EG 40X
Reaction volume (EG, mL) | 1.45 |  | 0.725 | 2.175 | 2.9
Concentration of PET (mol dm3) | 0.89705 |  | 35.8822 | 11.9607 | 8.9705
aliquot of reaction taken (mL) | 0.1
moles PET in aliquot | 8.9705e-05 |  | 0.0035882 | 0.0011961 | 0.00089705
Concentration of PET in aliquot (mol dm3) | 0.00089705 |  | 0.035882 | 0.011961 | 0.0089705
equivalents NMP needed | 0.1 |  | 0.1 | 0.1 | 0.1
moles NMP needed | 8.9705e-06 |  | 0.00035882 | 0.00011961 | 8.9705e-05
Mw NMP | 99.13 |  | 99.13 | 100.13 | 101.13
mass NMP needed (g) | 0.00088925 |  | 0.03557 | 0.011976 | 0.0090719
mass NMP needed (mg) | 0.88925 |  | 35.57 | 11.9763 | 9.0719
density of NMP (at 25C) | 1.028 |  | 1.028 | 2.028 | 3.028
volume NMP needed (mL) | 0.00086503 |  | 0.034601 | 0.0059055 | 0.002996
volume NMP needed (uL) | 0.86503 |  | 34.6012 | 5.9055 | 2.996
NMR sample
volume of NMR sample (mL) | 0.7 | (0.6 mL std. + 0.1 mL aliquot) | 0.7 | 0.7 | 0.7
concentration of PET in NMR sample (mM) | 128.1506 |  | 5126.0233 | 1708.6744 | 1281.5058
concentration of NMP in NMR sample (M) | 0.012815 |  | 0.5126 | 0.17087 | 0.12815
mass PET in NMR sample (g) | 0.017241 |  | 0.68966 | 0.22989 | 0.17241
mass PET in NMR sample (mg) | 17.2414 |  | 689.6552 | 229.8851 | 172.4138
mass NMP in NMR sample (mg) | 0.88925 |  | 35.57 | 11.9763 | 9.0719
volume NMP needed (uL) | 0.86503 |  | 34.6012 | 5.9055 | 2.996
Number Samples per Std. stock
Volume of stock to be used per sample | 0.6 | 16.6667 | 0.6 | 0.6 | 0.6
number of samples to analyze | 16 |  | 16 | 16 | 16
total volume of NMR solvent needed (mL) | 10 |  | 10 | 10 | 10
total volume of NMP needed (uL) | 13.8405 |  | 553.6185 | 94.4873 | 47.9361
Stock Made Std 3 (0.25g PET) - 19/03/25
mass of NMP (mg) | 14.1
mass of NMP (g) | 0.0141
NMP MW | 99.13
mol | 0.00014224
Volume of Std (mL) | 10
Concentration (M) | 0.014224
Concentration (mM) | 14.2237
Volume of NMR sample | 0.7
Concentration in NMR sample (M) | 0.016594
Concentration in NMR sample (mM) | 16.5944
1
2
3

## Opt - Data combine (NMR-Grav)
Impact study
|  | Condititons |  | 1 | 2 | 3 | 4 |  |  | 5 | Number of Exp | Set conditions
|  | Cat loading (n/n %) | C | 5 | 10 | 15 | 20 |  |  |  | 12 | 180C, 90min, 20X EG, 0.25g PET pellets
|  | Temp | T | 140 | 160 | 180 | 190 |  |  |  | 9 | 10% n/n Cat, 90min, 20X EG, 0.25g PET pellets
|  | EG ratio | E | 10X | 20X | 40X | 60X |  |  |  | 9 | 180C, 10% n/n Cat, 90 min, 0.25g PET pellets
|  | Time (mini kinetics) | T | 15 | 30 | 60 | 90 |  |  |  | 9 | 180C, 10% n/n Cat, 20X EG, 0.25g PET pellets
|  | Stirring (rpm) | S | 0 | 500 | 1000 | 1500 |  |  |  | 9 | 180C, 10% n/n Cat, 90min, 20X EG
|  | Commercial PET (@ 0.25g PET, to TIME (min) full conversion) | P | Pellets | Bottle flakes | Powder | Film |  |  | Fiber | 15
63
| Catalyst test | DBU-PVP
| PET conversion (%) | Gravimeric Yield | [7 empty] | Yield of BHET
Date | Code | Impact study | Rxn vessel | Initial PET (W0, g) | PET type | Unreacted PET (W0, g) | Conversion (%) | Average conversion (%) | SD | Weight of BHET is (WBHET, g) | MW of actual BHET (MBHET) | actual BHET mol | Initial PET (W0, g) | MW of theoritical PET | mol | Yield of BHET | Average conversion (%) | SD |  |  | PET residue | [5 empty] | BHET Yield |  |  |  |  | NMR conversion | % conversion
| Cat loading (n/n %) | [18 empty] | Cat loading (n/n %) | Cat loading (n/n %) | Initial PET | Vial (Empty) | Vial (Yield) | Yield |  |  | Vial (Empty) | Vial (Yield) | Yield
| C1-1 | 5% | 20 mL vial | 0.2542 | Pellet (300 micron) | 0.1676 | 34.0677 | 32.5421 | 1.2346 | 0.0421 | 254.24 | 0.00016559 | 0.2542 | 192.2 | 0.0013226 | 12.5203 | 11.8254 | 2.5873 |  |  | C1-1 | 0.2542 | 14.0292 | 14.1968 | 0.1676 |  | C1-1 | 13.9975 | 14.0396 | 0.0421
| C1-2 | 5% | 20 mL vial | 0.2548 | Pellet (300 micron) | 0.1757 | 31.044 |  |  | 0.0282 | 254.24 | 0.00011092 | 0.2548 | 192.2 | 0.0013257 | 8.3668 |  |  |  |  | C1-2 | 0.2548 | 14.2888 | 14.4649 | 0.1757 |  | C1-2 | 14.1459 | 14.1741 | 0.0282 |  | C1-2 | 31.1588
| C1-3 | 5% | 20 mL vial | 0.2565 | Pellet (300 micron) | 0.1731 | 32.5146 |  |  | 0.0495 | 254.24 | 0.0001947 | 0.2565 | 192.2 | 0.0013345 | 14.5891 |  |  |  |  | C1-3 | 0.2565 | 14.2208 | 14.3939 | 0.1731 |  | C1-3 | 14.1372 | 14.1867 | 0.0495
| C2-1 | 10% | 20 mL vial | 0.2528 | Pellet (300 micron) | 0.0973 | 61.5111 | 61.668 | 3.9664 | 0.0799 | 254.24 | 0.00031427 | 0.2528 | 192.2 | 0.0013153 | 23.8935 | 21.1645 | 2.0897 |  |  | C2-1 | 0.2528 | 13.5465 | 13.6438 | 0.0973 |  | C2-1 | 14.1574 | 14.2373 | 0.0799 |  | C2-1 | 59.8853
| C2-2 | 10% | 20 mL vial | 0.259 | Pellet (300 micron) | 0.0865 | 66.6023 |  |  | 0.0712 | 254.24 | 0.00028005 | 0.259 | 192.2 | 0.0013476 | 20.7821 |  |  |  |  | C2-2 | 0.259 | 14.2324 | 14.3189 | 0.0865 |  | C2-2 | 13.5654 | 13.6366 | 0.0712
| C2-3 | 10% | 20 mL vial | 0.2547 | Pellet (300 micron) | 0.1098 | 56.8905 |  |  | 0.0634 | 254.24 | 0.00024937 | 0.2547 | 192.2 | 0.0013252 | 18.8178 |  |  |  |  | C2-3 | 0.2547 | 13.5382 | 13.648 | 0.1098 |  | C2-3 | 14.1742 | 14.2376 | 0.0634
| C3-1 | 15% | 20 mL vial | 0.2485 | Pellet (300 micron) | 0.0722 | 70.9457 | 68.745 | 8.7737 | 0.1106 | 254.24 | 0.00043502 | 0.2485 | 192.2 | 0.0012929 | 33.6464 | 25.4618 | 7.5946 |  |  | C3-1 | 0.2485 | 14.2613 | 14.3335 | 0.0722 |  | C3-1 | 14.3918 | 14.5024 | 0.1106
| C3-2 | 15% | 20 mL vial | 0.2539 | Pellet (300 micron) | 0.0553 | 78.2198 |  |  | 0.092 | 254.24 | 0.00036186 | 0.2539 | 192.2 | 0.001321 | 27.3927 |  |  |  |  | C3-2 | 0.2539 | 13.9934 | 14.0487 | 0.0553 |  | C3-2 | 14.223 | 14.315 | 0.092 |  | C3-2 | 64.5622
| C3-3 | 15% | 20 mL vial | 0.2532 | Pellet (300 micron) | 0.1087 | 57.0695 |  |  | 0.0514 | 254.24 | 0.00020217 | 0.2532 | 192.2 | 0.0013174 | 15.3465 |  |  |  |  | C3-3 | 0.2532 | 14.3245 | 14.4332 | 0.1087 |  | C3-3 | 13.4281 | 13.4795 | 0.0514
| C4-1 | 20% | 20 mL vial | 0.2543 | Pellet (300 micron) | 0.0502 | 80.2595 | 73.7178 | 4.6338 | 0.0871 | 254.24 | 0.00034259 | 0.2543 | 192.2 | 0.0013231 | 25.8929 | 25.9902 | 5.706 |  |  | C4-1 | 0.2543 | 14.2324 | 14.2826 | 0.0502 |  | C4-1 | 14.3028 | 14.3899 | 0.0871 |  | C4-1 | 61.8658
| C4-2 | 20% | 20 mL vial | 0.2496 | Pellet (300 micron) | 0.0746 | 70.1122 |  |  | 0.0629 | 254.24 | 0.0002474 | 0.2496 | 192.2 | 0.0012986 | 19.0509 |  |  |  |  | C4-2 | 0.2496 | 13.4988 |  | 0.0746 |  | C4-2 | 14.0405 | 14.1034 | 0.0629
| C4-3 | 20% | 20 mL vial | 0.2495 | Pellet (300 micron) | 0.0729 | 70.7816 |  |  | 0.109 | 254.24 | 0.00042873 | 0.2495 | 192.2 | 0.0012981 | 33.0267 |  |  |  |  | C4-3 | 0.2495 | 14.0078 | 14.0807 | 0.0729 |  | C4-3 | 14.2727 | 14.3817 | 0.109
| Temperature | [19 empty] | Temperature | Initial PET | Vial (Empty) | Vial (Yield) | Yield |  |  | Vial (Empty) | Vial (Yield) | Yield
| T1-1 | 140°C | 20 mL vial | 0.2514 | Pellet (300 micron) | 0.2207 | 12.2116 | 12.9603 | 0.58269 | 0 | 254.24 | 0 | 0.2514 | 192.2 | 0.001308 | 0 | 0.089359 | 0.12637 |  |  | T1-1 | 0.2514 | 13.5804 | 13.8011 | 0.2207 |  | T1-1 | 14.1802 | 14.1793 | 0 | -0.0009
| T1-2 | 140°C | 20 mL vial | 0.2539 | Pellet (300 micron) | 0.2208 | 13.0366 |  |  | 0 | 254.24 | 0 | 0.2539 | 192.2 | 0.001321 | 0 |  |  |  |  | T1-2 | 0.2539 | 13.4654 | 13.6863 | 0.2208 |  | T1-2 | 13.5167 | 13.5161 | 0 | -0.0006
| T1-3 | 140°C | 20 mL vial | 0.2538 | Pellet (300 micron) | 0.2192 | 13.6328 |  |  | 0.0009 | 254.24 | 3.54e-06 | 0.2538 | 192.2 | 0.0013205 | 0.26808 |  |  |  |  | T1-3 | 0.2538 | 14.3073 | 14.5265 | 0.2192 |  | T1-3 | 13.2705 | 13.2714 | 0.0009 |  | T1-3 | 2.525
| T2-1 | 160°C | 20 mL vial | 0.2521 | Pellet (300 micron) | 0.2082 | 17.4137 | 26.5176 | 9.7267 | 0.0005 | 254.24 | 1.9666e-06 | 0.2521 | 192.2 | 0.0013117 | 0.14994 | 0.90437 | 0.88536 |  |  | T2-1 | 0.2521 | 14.153 | 14.3612 | 0.2082 |  | T2-1 | 14.0015 | 14.002 | 0.0005
| T2-2 | 160°C | 20 mL vial | 0.25 | Pellet (300 micron) | 0.15 | 40 |  |  | 0.0071 | 254.24 | 2.7926e-05 | 0.25 | 192.2 | 0.0013007 | 2.147 |  |  |  |  | T2-2 | 0.25 | 14.3469 | 15.5373 | 0.15 |  | T2-2 | 14.1737 | 14.1808 | 0.0071
| T2-3 | 160°C | 20 mL vial | 0.2543 | Pellet (300 micron) | 0.198 | 22.1392 |  |  | 0.0014 | 254.24 | 5.5066e-06 | 0.2543 | 192.2 | 0.0013231 | 0.41619 |  |  |  |  | T2-3 | 0.2543 | 14.1196 | 14.3176 | 0.198 |  | T2-3 | 14.2801 | 14.2815 | 0.0014 |  | T2-3 | 17.7539
| T3-1 | 180°C | 20 mL vial | 0.2528 | Pellet (300 micron) | 0.0973 | 61.5111 | 61.2869 | 3.7661 | 0.0799 | 254.24 | 0.00031427 | 0.2528 | 192.2 | 0.0013153 | 23.8935 | 21.3815 | 2.0154 |  |  | T3-1 | [5 empty] | T3-1
| T3-2 | 180°C | 20 mL vial | 0.2528 | Pellet (300 micron) | 0.0865 | 65.7832 |  |  | 0.0712 | 254.24 | 0.00028005 | 0.2528 | 192.2 | 0.0013153 | 21.2918 |  |  |  |  | T3-2 | [5 empty] | T3-2 |  |  |  |  | T3 | 59.8853
| T3-3 | 180°C | 20 mL vial | 0.2528 | Pellet (300 micron) | 0.1098 | 56.5665 |  |  | 0.0634 | 254.24 | 0.00024937 | 0.2528 | 192.2 | 0.0013153 | 18.9593 |  |  |  |  | T3-3 | [5 empty] | T3-3
| T4-1 | 190°C | 20 mL vial | 0.2451 | Pellet (300 micron) | 0 | 100 | 100 | 0 | 0.1574 | 254.24 | 0.0006191 | 0.2451 | 192.2 | 0.0012752 | 48.548 | 55.0434 | 4.7574 |  |  | T4-1 | 0.2451 | - | - | 0 |  | T4-1 | 13.7591 | 13.9165 | 0.1574 |  | T4-1 | 79.1516
| T4-2 | 190°C | 20 mL vial | 0.2542 | Pellet (300 micron) | 0 | 100 |  |  | 0.1909 | 254.24 | 0.00075087 | 0.2542 | 192.2 | 0.0013226 | 56.7727 |  |  |  |  | T4-2 | 0.2542 | - | - | 0 |  | T4-2 | 13.9813 | 14.1722 | 0.1909
| T4-3 | 190°C | 20 mL vial | 0.2442 | Pellet (300 micron) | 0 | 100 |  |  | 0.1932 | 254.24 | 0.00075991 | 0.2442 | 192.2 | 0.0012706 | 59.8096 |  |  |  |  | T4-3 | 0.2442 | - | - | 0 |  | T4-3 | 13.0117 | 13.2049 | 0.1932
| EG ratio | [19 empty] | EG ratio | Initial PET | Vial (Empty) | Vial (Yield) | Yield |  |  | Vial (Empty) | Vial (Yield) | Yield
| E1-1 | 10X | 20 mL vial | 0.2555 | Pellet (300 micron) | 0.121 | 52.6419 | 60.0892 | 7.0958 | 0.0301 | 254.24 | 0.00011839 | 0.2555 | 192.2 | 0.0013293 | 8.906 | 8.7858 | 0.91861 |  |  | E1-1 | 0.2555 | 14.2185 | 14.3395 | 0.121 |  | E1-1 | 14.0789 | 14.109 | 0.0301
| E1-2 | 10X | 20 mL vial | 0.2457 | Pellet (300 micron) | 0.0746 | 69.6378 |  |  | 0.032 | 254.24 | 0.00012587 | 0.2457 | 192.2 | 0.0012784 | 9.8459 |  |  |  |  | E1-2 | 0.2457 | 13.5353 | 13.6427 | 0.0746 |  | E1-2 | 14.2052 | 14.2372 | 0.032
| E1-3 | 10X | 20 mL vial | 0.2485 | Pellet (300 micron) | 0.1044 | 57.9879 |  |  | 0.025 | 254.24 | 9.8332e-05 | 0.2485 | 192.2 | 0.0012929 | 7.6054 |  |  |  |  | E1-3 | 0.2485 | 13.577 | 13.6814 | 0.1044 |  | E1-3 | 14.2759 | 14.3009 | 0.025 |  | E1-3 | 40.9208
| E2-1 | 20X | 20 mL vial | 0.2528 | Pellet (300 micron) | 0.0973 | 61.5111 | 61.2869 | 3.7661 | 0.0799 | 254.24 | 0.00031427 | 0.2528 | 192.2 | 0.0013153 | 23.8935 | 21.3815 | 2.0154 |  |  | E2-1 | [5 empty] | E2-1
| E2-2 | 20X | 20 mL vial | 0.2528 | Pellet (300 micron) | 0.0865 | 65.7832 |  |  | 0.0712 | 254.24 | 0.00028005 | 0.2528 | 192.2 | 0.0013153 | 21.2918 |  |  |  |  | E2-2 | [5 empty] | E2-2 |  |  |  |  | E2 | 59.8853
| E2-3 | 20X | 20 mL vial | 0.2528 | Pellet (300 micron) | 0.1098 | 56.5665 |  |  | 0.0634 | 254.24 | 0.00024937 | 0.2528 | 192.2 | 0.0013153 | 18.9593 |  |  |  |  | E2-3 | [5 empty] | E2-3
| E3-1 | 30X | 20 mL vial | 0.2547 | Pellet (300 micron) | 0.0822 | 67.7267 | 69.5737 | 1.348 | 0.11 | 254.24 | 0.00043266 | 0.2547 | 192.2 | 0.0013252 | 32.6493 | 27.1684 | 5.5389 |  |  | E3-1 | 0.2547 | 14.1801 | 14.2623 | 0.0822 |  | E3-1 | 14.2607 | 14.3707 | 0.11 |  | E3-1 | 50.2526
| E3-2 | 30X | 20 mL vial | 0.2494 | Pellet (300 micron) | 0.0746 | 70.0882 |  |  | 0.0646 | 254.24 | 0.00025409 | 0.2494 | 192.2 | 0.0012976 | 19.5815 |  |  |  |  | E3-2 | 0.2494 | 13.5627 | 13.6669 | 0.0746 |  | E3-2 | 14.1295 | 14.1941 | 0.0646
| E3-3 | 30X | 20 mL vial | 0.2461 | Pellet (300 micron) | 0.0716 | 70.9061 |  |  | 0.0953 | 254.24 | 0.00037484 | 0.2461 | 192.2 | 0.0012804 | 29.2746 |  |  |  |  | E3-3 | 0.2461 | 13.6921 | 13.7637 | 0.0716 |  | E3-3 | 14.1973 | 14.2926 | 0.0953
| E4-1 | 40X | 20 mL vial | 0.2463 | Pellet (300 micron) | 0.0505 | 79.4965 | 74.7718 | 3.6982 | 0.1027 | 254.24 | 0.00040395 | 0.2463 | 192.2 | 0.0012815 | 31.5221 | 30.2155 | 1.0108 |  |  | E4-1 | 0.2463 | 14.2506 | 14.3011 | 0.0505 |  | E4-1 | 14.2229 | 14.3256 | 0.1027
| E4-2 | 40X | 20 mL vial | 0.2526 | Pellet (300 micron) | 0.0746 | 70.4671 |  |  | 0.0971 | 254.24 | 0.00038192 | 0.2526 | 192.2 | 0.0013143 | 29.06 |  |  |  |  | E4-2 | 0.2526 | 13.4725 | 13.5623 | 0.0746 |  | E4-2 | 14.018 | 14.1151 | 0.0971
| E4-3 | 40X | 20 mL vial | 0.2507 | Pellet (300 micron) | 0.0643 | 74.3518 |  |  | 0.0997 | 254.24 | 0.00039215 | 0.2507 | 192.2 | 0.0013044 | 30.0642 |  |  |  |  | E4-3 | 0.2507 | 14.1186 | 14.1829 | 0.0643 |  | E4-3 | 13.5618 | 13.6615 | 0.0997 |  | E4-3 | 57.9373
| Filtered DBU-PVP | 0 | [5 empty] | 0 | [12 empty] | Stirring (rpm) | Initial PET | Vial (Empty) | Vial (Yield) | Yield |  |  | Vial (Empty) | Vial (Yield) | Yield
| M1-1 | 15 | 20 mL vial | 0.2511 | Pellet (300 micron) | 0.1564 | 37.7141 | 34.428 | 2.4465 | 0 | 254.24 | 0 | 0.2511 | 192.2 | 0.0013065 | 0 | 0 | 0 |  |  | M1-1 | 0.2511 | 14.026 | 14.1824 | 0.1564 |  | M1-1 | [5 empty] | Run1 | Run2 | Run3 | NMR Average conversion (%) | SD
| M1-2 |  |  | 0.2512 |  | 0.1712 | 31.8471 | [13 empty] | M1-2 | 0.2512 | 14.2658 | 14.437 | 0.1712 |  | M1-2 |  |  |  |  | 0 | 0 | 0 | 0 | 0 | 0
| M1-3 |  |  | 0.2482 |  | 0.1645 | 33.7228 | [13 empty] | M1-3 | 0.2482 | 14.2389 | 14.4034 | 0.1645 |  | M1-3 |  |  |  |  | 15 | 30.8032 | 35.4513 | 31.6759 | 32.6435 | 2.4705
| M2-1 | 30 | 20 mL vial | 0.2532 | Pellet (300 micron) | 0.1403 | 44.5893 | 46.1445 | 3.3285 | 0 | 254.24 | 0 | 0.2532 | 192.2 | 0.0013174 | 0 | 0 | 0 |  |  | M2-1 | 0.2532 | 14.1513 | 14.2916 | 0.1403 |  | M2-1
| M2-2 |  |  | 0.2498 |  | 0.1422 | 43.0745 | [13 empty] | M2-2 | 0.2498 | 14.5408 | 14.683 | 0.1422 |  | M2-2
| M2-3 |  |  | 0.2533 |  | 0.1247 | 50.7698 | [13 empty] | M2-3 | 0.2533 | 14.1834 | 14.3081 | 0.1247 |  | M2-3 |  |  |  |  | 30 | 38.3134 | 49.949 | 41.6432 | 43.3018 | 5.9925
| M3-1 | 60 | 20 mL vial | 0.2517 | Pellet (300 micron) | 0.1017 | 59.5948 | 62.7177 | 2.9598 | 0 | 254.24 | 0 | 0.2517 | 192.2 | 0.0013096 | 0 | 0 | 0 |  |  | M3-1 | 0.2517 | 13.9845 | 14.0862 | 0.1017 |  | M3-1
| M3-2 |  |  | 0.2541 |  | 0.0969 | 61.8654 | [13 empty] | M3-2 | 0.2541 | 13.9065 | 14.0034 | 0.0969 |  | M3-2
| M3-3 |  |  | 0.2543 |  | 0.0847 | 66.6929 | [13 empty] | M3-3 | 0.2543 | 13.7975 | 13.8822 | 0.0847 |  | M3-3 |  |  |  |  | 60 | 44.8736 | 64.1835 | 66.8713 | 58.6428 | 12
| M4-1 | 90 | 20 mL vial | 0.2575 | Pellet (300 micron) | 0.069 | 73.2039 | 77.6153 | 3.2645 | 0 | 254.24 | 0 | 0.2575 | 192.2 | 0.0013398 | 0 | 0 | 0 |  |  | M4-1 | 0.2575 | 14.0517 | 14.1207 | 0.069 |  | M4-1
| M4-2 |  |  | 0.2533 |  | 0.0541 | 78.6419 | [13 empty] | M4-2 | 0.2533 | 14.2192 | 14.2733 | 0.0541 |  | M4-2
| M4-3 |  |  | 0.25 |  | 0.0475 | 81 | [13 empty] | M4-3 | 0.25 | 13.5355 | 13.583 | 0.0475 |  | M4-3 |  |  |  |  | 90 | 60.0082 | 79.9363 | 74.8665 | 71.6037 | 10.357
| Stirring (rpm) | [19 empty] | Stirring (rpm) | Initial PET | Vial (Empty) | Vial (Yield) | Yield |  |  | Vial (Empty) | Vial (Yield) | Yield
| S1-1 | 0 | 20 mL vial | 0.2456 | Pellet (300 micron) | 0.0561 | 77.158 | 70.8113 | 5.0694 | 0.0841 | 254.24 | 0.00033079 | 0.2456 | 192.2 | 0.0012778 | 25.8867 | 20.3587 | 6.3092 |  |  | S1-1 | 0.2456 | 14.187 | 14.2431 | 0.0561 |  | S1-1 | 13.7519 | 13.836 | 0.0841
| S1-2 | 0 | 20 mL vial | 0.2531 | Pellet (300 micron) | 0.0746 | 70.5255 |  |  | 0.0386 | 254.24 | 0.00015183 | 0.2531 | 192.2 | 0.0013169 | 11.5293 |  |  |  |  | S1-2 | 0.2531 | 14.0099 | 14.1305 | 0.0746 |  | S1-2 | 14.0937 | 14.1323 | 0.0386 |  | S1-2 | 49.4578
| S1-3 | 0 | 20 mL vial | 0.2505 | Pellet (300 micron) | 0.0883 | 64.7505 |  |  | 0.0784 | 254.24 | 0.00030837 | 0.2505 | 192.2 | 0.0013033 | 23.6602 |  |  |  |  | S1-3 | 0.2505 | 14.1859 | 14.2742 | 0.0883 |  | S1-3 | 14.2433 | 14.3217 | 0.0784
| S2-1 | 500 | 20 mL vial | 0.2528 | Pellet (300 micron) | 0.0973 | 61.5111 | 61.2869 | 3.7661 | 0.0799 | 254.24 | 0.00031427 | 0.2528 | 192.2 | 0.0013153 | 23.8935 | 21.3815 | 2.0154 |  |  | S2-1 | [5 empty] | S2-1
| S2-2 | 500 | 20 mL vial | 0.2528 | Pellet (300 micron) | 0.0865 | 65.7832 |  |  | 0.0712 | 254.24 | 0.00028005 | 0.2528 | 192.2 | 0.0013153 | 21.2918 |  |  |  |  | S2-2 | [5 empty] | S2-2 |  |  |  |  | S2 | 59.8853
| S2-3 | 500 | 20 mL vial | 0.2528 | Pellet (300 micron) | 0.1098 | 56.5665 |  |  | 0.0634 | 254.24 | 0.00024937 | 0.2528 | 192.2 | 0.0013153 | 18.9593 |  |  |  |  | S2-3 | [5 empty] | S2-3
| S3-1 | 1000 | 20 mL vial | 0.2545 | Pellet (300 micron) | 0.1258 | 50.5697 | 48.297 | 2.059 | 0.0493 | 254.24 | 0.00019391 | 0.2545 | 192.2 | 0.0013241 | 14.6443 | 12.8389 | 2.0511 |  |  | S3-1 | 0.2545 | 13.5073 | 13.6331 | 0.1258 |  | S3-1 | 14.3158 | 14.3651 | 0.0493
| S3-2 | 1000 | 20 mL vial | 0.2525 | Pellet (300 micron) | 0.1374 | 45.5842 |  |  | 0.0333 | 254.24 | 0.00013098 | 0.2525 | 192.2 | 0.0013137 | 9.9699 |  |  |  |  | S3-2 | 0.2525 | 13.4337 | 13.5704 | 0.1374 |  | S3-2 | 14.1097 | 14.143 | 0.0333 |  | S3-2 | 44.7157
| S3-3 | 1000 | 20 mL vial | 0.2534 | Pellet (300 micron) | 0.1299 | 48.7372 |  |  | 0.0466 | 254.24 | 0.00018329 | 0.2534 | 192.2 | 0.0013184 | 13.9024 |  |  |  |  | S3-3 | 0.2534 | 13.4091 | 13.539 | 0.1299 |  | S3-3 | 13.4507 | 13.4973 | 0.0466
| S4-1 | 1500 | 20 mL vial | 0.2543 | Pellet (300 micron) | 0.1739 | 31.6162 | 30.7553 | 0.74569 | 0.0139 | 254.24 | 5.4673e-05 | 0.2543 | 192.2 | 0.0013231 | 4.1322 | 2.8914 | 1.3981 |  |  | S4-1 | 0.2543 | 13.3239 | 13.4978 | 0.1739 |  | S4-1 | 10.7341 | 10.748 | 0.0139
| S4-2 | 1500 | 20 mL vial | 0.2499 | Pellet (300 micron) | 0.1728 | 30.8523 |  |  | 0.0031 | 254.24 | 1.2193e-05 | 0.2499 | 192.2 | 0.0013002 | 0.93779 |  |  |  |  | S4-2 | 0.2499 | 14.2305 | 14.403 | 0.1728 |  | S4-2 | 10.5327 | 10.5358 | 0.0031 |  | S4-2 | 23.2909
| S4-3 | 1500 | 20 mL vial | 0.2517 | Pellet (300 micron) | 0.1767 | 29.7974 |  |  | 0.012 | 254.24 | 4.7199e-05 | 0.2517 | 192.2 | 0.0013096 | 3.6042 |  |  |  |  | S4-3 | 0.2517 | 13.6008 | 13.7775 | 0.1767 |  | S4-3 | 11.0975 | 11.1095 | 0.012
| Commercial PET | 0.25g PET, to TIME (min) full conversion |  |  |  | Conversion | Time to full coversion (min) | Average time (min) | SD | [11 empty] | Commercial PET (@ 0.25g PET, to TIME (min) full conversion) | Initial PET | Vial (Empty) | Vial (Yield) | Yield |  |  | Vial (Empty) | Vial (Yield) | Yield
| P1-1 | Pellets | 20 mL vial | 0.252 | Pellets | 100 | 134 | 134.3333 | 6.1283 | 0.2 | 254.24 | 0.00078666 | 0.252 | 192.2 | 0.0013111 | 59.9983 | 60.7178 | 4.3851 |  |  | P1-1 | 0.252 | - | - | 0 |  | P1-1 | 10.445 | 10.645 | 0.2
| P1-2 | Pellets | 20 mL vial | 0.2513 | Pellets |  | 142 |  |  | 0.1853 | 254.24 | 0.00072884 | 0.2513 | 192.2 | 0.0013075 | 55.7433 |  |  |  |  | P1-2 | 0.2513 | - | - | 0 |  | P1-2 | 11.0053 | 11.1906 | 0.1853
| P1-3 | Pellets | 20 mL vial | 0.2543 | Pellets |  | 127 |  |  | 0.2234 | 254.24 | 0.0008787 | 0.2543 | 192.2 | 0.0013231 | 66.412 |  |  |  |  | P1-3 | 0.2543 | - | - | 0 |  | P1-3 | 10.5317 | 10.7551 | 0.2234 |  | P1-3 | 93.0215
| P2-1 (2-4, redo Exp) | Bottle flakes | 20 mL vial | 0.249 | Bottle flakes | 100 | 95 | 113.6667 | 21.6384 | 0.1857 | 254.24 | 0.00073041 | 0.249 | 192.2 | 0.0012955 | 56.3796 | 45.4963 | 15.7355 |  |  | P2-1 (P2-4, redo Exp) | 0.249 | - | - | 0 |  | P2-1 | 10.8499 | 11.0356 | 0.1857 |  | P2-1 | 63.0487
| P2-2 | Bottle flakes | 20 mL vial | 0.2501 | Bottle flakes |  | 144 |  |  | 0.0769 | 254.24 | 0.00030247 | 0.2501 | 192.2 | 0.0013012 | 23.2446 |  |  |  |  | P2-2 | 0.2501 | - | - | 0 |  | P2-2 | 10.897 | 10.9739 | 0.0769
| P2-3 | Bottle flakes | 20 mL vial | 0.2502 | Bottle flakes |  | 102 |  |  | 0.1882 | 254.24 | 0.00074025 | 0.2502 | 192.2 | 0.0013018 | 56.8646 |  |  |  |  | P2-3 | 0.2502 | - | - | 0 |  | P2-3 | 10.9236 | 11.1118 | 0.1882
| P3-1 | Powder | 20 mL vial | 0.2502 | Powder | 100 | 12 | 15.6667 | 2.8674 | 0.1884 | 254.24 | 0.00074103 | 0.2502 | 192.2 | 0.0013018 | 56.925 | 54.9601 | 2.8052 |  |  | P3-1 | 0.2502 | - | - | 0 |  | P3-1 | 10.5647 | 10.7531 | 0.1884 |  | P3-1 | 94.4837
| P3-2 | Powder | 20 mL vial | 0.2507 | Powder |  | 16 |  |  | 0.1889 | 254.24 | 0.000743 | 0.2507 | 192.2 | 0.0013044 | 56.9622 |  |  |  |  | P3-2 | 0.2507 | - | - | 0 |  | P3-2 | 10.5002 | 10.6891 | 0.1889
| P3-3 | Powder | 20 mL vial | 0.2501 | Powder |  | 19 |  |  | 0.1687 | 254.24 | 0.00066355 | 0.2501 | 192.2 | 0.0013012 | 50.993 |  |  |  |  | P3-3 | 0.2501 | - | - | 0 |  | P3-3 | 10.8395 | 11.0082 | 0.1687
| P4-1 | Film | 20 mL vial | 0.2527 | Film | 100 | 15 | 16.6667 | 1.2472 | 0.1359 | 254.24 | 0.00053453 | 0.2527 | 192.2 | 0.0013148 | 40.6559 | 41.1736 | 1.0757 |  |  | P4-1 | 0.2527 | - | - | 0 |  | P4-1 | 10.5216 | 10.6575 | 0.1359
| P4-2 | Film | 20 mL vial | 0.2494 | Film |  | 17 |  |  | 0.1326 | 254.24 | 0.00052155 | 0.2494 | 192.2 | 0.0012976 | 40.1936 |  |  |  |  | P4-2 | 0.2494 | - | - | 0 |  | P4-2 | 10.7279 | 10.8605 | 0.1326
| P4-3 | Film | 20 mL vial | 0.2498 | Film |  | 18 |  |  | 0.141 | 254.24 | 0.00055459 | 0.2498 | 192.2 | 0.0012997 | 42.6713 |  |  |  |  | P4-3 | 0.2498 | - | - | 0 |  | P4-3 | 10.5215 | 10.6625 | 0.141 |  | P4-3 | 67.488
| P5-1 | Fiber | 20 mL vial | 0.2498 | Fiber | 100 | 9 | 9 | 0 | 0.1538 | 254.24 | 0.00060494 | 0.2498 | 192.2 | 0.0012997 | 46.545 | 46.309 | 0.96458 |  |  | P5-1 | 0.2498 | - | - | 0 |  | P5-1 | 13.3464 | 13.5002 | 0.1538 |  | P5-1 | 89.6869
| P5-2 | Fiber | 20 mL vial | 0.251 | Fiber |  | 9 |  |  | 0.1495 | 254.24 | 0.00058803 | 0.251 | 192.2 | 0.0013059 | 45.0274 |  |  |  |  | P5-2 | 0.251 | - | - | 0 |  | P5-2 | 10.5388 | 10.6883 | 0.1495
| P5-3 | Fiber | 20 mL vial | 0.25 | Fiber |  | 9 |  |  | 0.1566 | 254.24 | 0.00061595 | 0.25 | 192.2 | 0.0013007 | 47.3545 |  |  |  |  | P5-3 | 0.25 | - | - | 0 |  | P5-3 | 11.0954 | 11.252 | 0.1566
Kinetics Gravimetric - Pellets
| Filtered DBU-PVP | Time (min) | Rxn vessel | Initial PET (W0, g) | PET type | Unreacted PET (W0, g) | Conversion (%) | Average conversion (%) | SD | Weight of BHET is (WBHET, g) | MW of actual BHET (MBHET) | actual BHET mol | Initial PET (W0, g) | MW of theoritical PET | mol | Yield of BHET | Average conversion (%) | SD |  | Actual PET mass | Vial Empty | Yield | PET residue |  | BHET Yield | Vial (Empty) | Vial (Yield) | Yield
| 180_R1 | 90 | 20 mL vial | 0.9977 | Pellet (300 micron) | 0.5651 | 43.3597 | 49.2583 | 9.4609 | 0 | 254.24 | 0 | 0.9977 | 192.2 | 0.0051909 | 0 | 0 | 0 |  | 0.9977 | 14.0143 | 14.5794 | 0.5651 |  | Run1 |  |  | 0
| 180_R2 | 90 | 20 mL vial | 1.0051 | Pellet (300 micron) | 0.5604 | 44.2444 |  |  | 0 | 254.24 | 0 | 1.0051 | 192.2 | 0.0052294 | 0 |  |  |  | 1.0051 | 14.088 | 14.6484 | 0.5604 |  | Run2 |  |  | 0
| 180_R3 | 90 | 20 mL vial | 1.0063 | Pellet (300 micron) | 0.4008 | 60.1709 |  |  | 0 | 254.24 | 0 | 1.0063 | 192.2 | 0.0052357 | 0 |  |  |  | 1.0063 | 13.5568 | 13.9576 | 0.4008 |  | Run3 |  |  | 0
| 170_R1 | 90 | 20 mL vial | 1.0035 | Pellet (300 micron) | 0.7932 | 20.9567 | 28.3043 | 6.654 | 0 | 254.24 | 0 | 1.0035 | 192.2 | 0.0052211 | 0 | 0 | 0 |  | 1.0035 | 14.0212 | 14.8144 | 0.7932 |  | Run1 |  |  | 0
| 170_R2 | 90 | 20 mL vial | 0.9999 | Pellet (300 micron) | 0.6996 | 30.033 |  |  | 0 | 254.24 | 0 | 0.9999 | 192.2 | 0.0052024 | 0 |  |  |  | 0.9999 | 14.049 | 14.7486 | 0.6996 |  | Run2 |  |  | 0
| 170_R3 | 90 | 20 mL vial | 0.9999 | Pellet (300 micron) | 0.6607 | 33.9234 |  |  | 0 | 254.24 | 0 | 0.9999 | 192.2 | 0.0052024 | 0 |  |  |  | 0.9999 | 14.0527 | 14.7134 | 0.6607 |  | Run3 |  |  | 0
| 190_R1 | 90 | 20 mL vial | 1.0053 | Pellet (300 micron) | 0.0438 | 95.6431 | 95.5299 | 2.8219 | 0 | 254.24 | 0 | 1.0053 | 192.2 | 0.0052305 | 0 | 0 | 0 |  | 1.0053 | 14.2393 | 14.2831 | 0.0438 |  | Run1 |  |  | 0
| 190_R2 | 90 | 20 mL vial | 0.9977 | Pellet (300 micron) | 0.0733 | 92.6531 |  |  | 0 | 254.24 | 0 | 0.9977 | 192.2 | 0.0051909 | 0 |  |  |  | 0.9977 | 14.2514 | 14.3247 | 0.0733 |  | Run2 |  |  | 0
| 190_R3 | 90 | 20 mL vial | 1.0021 | Pellet (300 micron) | 0.0171 | 98.2936 |  |  | 0 | 254.24 | 0 | 1.0021 | 192.2 | 0.0052138 | 0 |  |  |  | 1.0021 | 13.9948 | 14.0119 | 0.0171 |  | Run3 |  |  | 0
Kinetics Gravimetric - Film
| Filtered DBU-PVP | Time (min) | Rxn vessel | Initial PET (W0, g) | PET type | Unreacted PET (W0, g) | Conversion (%) | Average conversion (%) | SD | Weight of BHET is (WBHET, g) | MW of actual BHET (MBHET) | actual BHET mol | Initial PET (W0, g) | MW of theoritical PET | mol | Yield of BHET | Average conversion (%) | SD |  | Actual PET mass | Vial Empty | Yield | PET residue |  | BHET Yield | Vial (Empty) | Vial (Yield) | Yield
| 180_R1 | 25 | 20 mL vial | 1 | Film (dimensions) | 0 | 100 | 100 | 0 | 0 | 254.24 | 0 | 1 | 192.2 | 0.0052029 | 0 | 0 | 0 |  | 1 |  |  | 0 |  | Run1 |  |  | 0
| 180_R2 | 25 | 20 mL vial | 1 | Film (dimensions) | 0 | 100 |  |  | 0 | 254.24 | 0 | 1 | 192.2 | 0.0052029 | 0 |  |  |  | 1 |  |  | 0 |  | Run2 |  |  | 0
| 180_R3 | 25 | 20 mL vial | 1 | Film (dimensions) | 0 | 100 |  |  | 0 | 254.24 | 0 | 1 | 192.2 | 0.0052029 | 0 |  |  |  | 1 |  |  | 0 |  | Run3 |  |  | 0
| 170_R1 | 25 | 20 mL vial | 1 | Film (dimensions) | 0 | 100 | 100 | 0 | 0 | 254.24 | 0 | 1 | 192.2 | 0.0052029 | 0 | 0 | 0 |  | 1 |  |  | 0 |  | Run1 |  |  | 0
| 170_R2 | 25 | 20 mL vial | 1 | Film (dimensions) | 0 | 100 |  |  | 0 | 254.24 | 0 | 1 | 192.2 | 0.0052029 | 0 |  |  |  | 1 |  |  | 0 |  | Run2 |  |  | 0
| 170_R3 | 25 | 20 mL vial | 1 | Film (dimensions) | 0 | 100 |  |  | 0 | 254.24 | 0 | 1 | 192.2 | 0.0052029 | 0 |  |  |  | 1 |  |  | 0 |  | Run3 |  |  | 0
| 190_R1 | 25 | 20 mL vial | 1 | Film (dimensions) | 0 | 100 | 100 | 0 | 0 | 254.24 | 0 | 1 | 192.2 | 0.0052029 | 0 | 0 | 0 |  | 1 |  |  | 0 |  | Run1 |  |  | 0
| 190_R2 | 25 | 20 mL vial | 1 | Film (dimensions) | 0 | 100 |  |  | 0 | 254.24 | 0 | 1 | 192.2 | 0.0052029 | 0 |  |  |  | 1 |  |  | 0 |  | Run2 |  |  | 0
| 190_R3 | 25 | 20 mL vial | 1 | Film (dimensions) | 0 | 100 |  |  | 0 | 254.24 | 0 | 1 | 192.2 | 0.0052029 | 0 |  |  |  | 1 |  |  | 0 |  | Run3 |  |  | 0
Kinetics Gravimetric - Pellets
| Filtered DBU-PVP | Time (min) | Rxn vessel | Initial PET (W0, g) | PET type | Unreacted PET (W0, g) | Conversion (%) | Average conversion (%) | SD | Weight of BHET is (WBHET, g) | MW of actual BHET (MBHET) | actual BHET mol | Initial PET (W0, g) | MW of theoritical PET | mol | Yield of BHET | Average conversion (%) | SD |  | Actual PET mass | Vial Empty | Yield | PET residue |  | BHET Yield | Vial (Empty) | Vial (Yield) | Yield
| 180_R1 | 20 | 20 mL vial | 1 | Fiber board (grey, dimensions) | 0 | 100 | 100 | 0 | 0 | 254.24 | 0 | 1 | 192.2 | 0.0052029 | 0 | 0 | 0 |  | 1 |  |  | 0 |  | Run1 |  |  | 0
| 180_R2 | 20 | 20 mL vial | 1 | Fiber board (grey, dimensions) | 0 | 100 |  |  | 0 | 254.24 | 0 | 1 | 192.2 | 0.0052029 | 0 |  |  |  | 1 |  |  | 0 |  | Run2 |  |  | 0
| 180_R3 | 20 | 20 mL vial | 1 | Fiber board (grey, dimensions) | 0 | 100 |  |  | 0 | 254.24 | 0 | 1 | 192.2 | 0.0052029 | 0 |  |  |  | 1 |  |  | 0 |  | Run3 |  |  | 0
| 170_R1 | 20 | 20 mL vial | 1 | Fiber board (grey, dimensions) | 0 | 100 | 100 | 0 | 0 | 254.24 | 0 | 1 | 192.2 | 0.0052029 | 0 | 0 | 0 |  | 1 |  |  | 0 |  | Run1 |  |  | 0
| 170_R2 | 20 | 20 mL vial | 1 | Fiber board (grey, dimensions) | 0 | 100 |  |  | 0 | 254.24 | 0 | 1 | 192.2 | 0.0052029 | 0 |  |  |  | 1 |  |  | 0 |  | Run2 |  |  | 0
| 170_R3 | 20 | 20 mL vial | 1 | Fiber board (grey, dimensions) | 0 | 100 |  |  | 0 | 254.24 | 0 | 1 | 192.2 | 0.0052029 | 0 |  |  |  | 1 |  |  | 0 |  | Run3 |  |  | 0
| 190_R1 | 20 | 20 mL vial | 1 | Fiber board (grey, dimensions) | 0 | 100 | 100 | 0 | 0 | 254.24 | 0 | 1 | 192.2 | 0.0052029 | 0 | 0 | 0 |  | 1 |  |  | 0 |  | Run1 |  |  | 0
| 190_R2 | 20 | 20 mL vial | 1 | Fiber board (grey, dimensions) | 0 | 100 |  |  | 0 | 254.24 | 0 | 1 | 192.2 | 0.0052029 | 0 |  |  |  | 1 |  |  | 0 |  | Run2 |  |  | 0
| 190_R3 | 20 | 20 mL vial | 1 | Fiber board (grey, dimensions) | 0 | 100 |  |  | 0 | 254.24 | 0 | 1 | 192.2 | 0.0052029 | 0 |  |  |  | 1 |  |  | 0 |  | Run3 |  |  | 0
[6 empty] | Outliners - removed | Outliners - value recalculated
| Scale up - Gravimetric | [14 empty] | Actual PET mass |  |  | BHET Yield
| Filtered DBU-PVP | EG (mL) | Rxn vessel | Initial PET (W0, g) | PET type | Unreacted PET (W0, g) | Conversion (%) | Weight of BHET is (WBHET, g) | MW of actual BHET (MBHET) | actual BHET mol | Initial PET (W0, g) | MW of theoritical PET | mol | Yield of BHET |  | Vial Empty | Yield | PET residue | Vial (Empty) | Vial (Yield) | Yield
| HTE | 18mg | 0 | 110 uL | 500 uL vial | 0.018 | Pellet (2-3mm) |  | 62.5
| Impact study (M series) | 1.45 | 20 mL vial | 0.2536 | Pellet (300 micron) | 0.069267 | 72.6866 | 0 | 254.24 | 0 | 0.2536 | 192.2 | 0.0013195 | 0 |  | - | - | 0.069267 | - | -
| Kinetics | 5.8 | 20 mL vial | 1.003 | Pellet (300 micron) | 0.50877 | 49.2772 | 0 | 254.24 | 0 | 1.003 | 192.2 | 0.0052187 | 0 |  | - | - | 0.50877 | - | -
| Stirring 0 rpm | 29 | 100 mL RBF | 5.0041 | Pellet (300 micron) | 2.9175 | 41.6978 | 0 | 254.24 | 0 | 5.0041 | 192.2 | 0.026036 | 0 |  | 14.3 | 17.2175 | 2.9175 |  |  | 0
| Stirring 500 rpm | 29 | 100 mL RBF | 5.0001 | Pellet (300 micron) | 2.4796 | 50.409 | 0 | 254.24 | 0 | 5.0001 | 192.2 | 0.026015 | 0 |  | 14.1257 | 16.6053 | 2.4796 |  |  | 0
| Stirring 1000 rpm | 29 | 100 mL RBF | 5.0019 | Pellet (300 micron) | 2.2523 | 54.9711 | 0 | 254.24 | 0 | 5.0019 | 192.2 | 0.026024 | 0 |  | 14.4531 | 16.7054 | 2.2523 |  |  | 0
| Reactor (500 rpm) | 58 | 300 mL Reactor | 10.0125 | Pellet (300 micron) | 4.0331 | 59.7194 | 0 | 254.24 | 0 | 10.0125 | 192.2 | 0.052094 | 0 |  |  |  | 4.0331 |  |  | 0
Scale up - | Gravimetric | [15 empty] | Actual PET mass |  |  | BHET Yield
| Filtered DBU-PVP | Stir rate (rpm) | EG (mL) | Rxn vessel | Initial PET (W0, g) | PET type | Unreacted PET (W0, g) | Conversion (%) | Weight of BHET is (WBHET, g) | MW of actual BHET (MBHET) | actual BHET mol | Initial PET (W0, g) | MW of theoritical PET | mol | Yield of BHET |  | Vial Empty | Yield | PET residue | Vial (Empty) | Vial (Yield) | Yield
HTE | 18mg | 0 | 110 uL | 500 uL vial | 0.018 | Pellet (2-3mm) |  | 62.5
Impact study (M series) | 0.25g | 500 | 1.45 | 20 mL vial | 0.2536 | Pellet (2-3mm) | 0.069267 | 72.6866 | 0 | 254.24 | 0 | 0.2536 | 192.2 | 0.0013195 | 0 |  | - | - | #DIV/0! | - | -
Kinetics | 1g | 500 |  | 20 mL vial | 1.003 | Pellet (2-3mm) | 0.50877 | 49.2772 | 0 | 254.24 | 0 | 1.003 | 192.2 | 0.0052187 | 0 |  | - | - | #DIV/0! | - | -
Stirring 0 rpm | 5g | 0 | 29 | 100 mL RBF | 5.0041 | Pellet (2-3mm) | 2.9175 | 41.6978 | 1.7727 | 254.24 | 0.0069725 | 5.0041 | 192.2 | 0.026036 | 26.7805 |  | 14.3 | 17.2175 | 2.9175 | 14.2374 | 16.0101 | 1.7727
Stirring 500 rpm | 5g | 500 | 29 | 100 mL RBF | 5.0001 | Pellet (2-3mm) | 2.4796 | 50.409 | 2.3675 | 254.24 | 0.0093121 | 5.0001 | 192.2 | 0.026015 | 35.7949 |  | 14.1257 | 16.6053 | 2.4796 | 14.3835 | 16.751 | 2.3675
Stirring 1000 rpm | 5g | 1000 | 29 | 100 mL RBF | 5.0019 | Pellet (2-3mm) | 2.2523 | 54.9711 | 2.9443 | 254.24 | 0.011581 | 5.0019 | 192.2 | 0.026024 | 44.4996 |  | 14.4531 | 16.7054 | 2.2523 | 31.7158 | 34.6601 | 2.9443
Reactor (500 rpm) | 10g | 500 | 58 | 300 mL Reactor | 10.0125 | Pellet (2-3mm) | 4.0331 | 59.7194 | 6.907 | 254.24 | 0.027167 | 10.0125 | 192.2 | 0.052094 | 52.1503 |  |  |  | 4.0331 | 67.9063 | 74.8133 | 6.907
[6 empty] | 0 |  |  |  |  | Impact general | 61.668 |  |  | 59.8853
[5 empty] | 15 | 36.5249 |  |  |  |  | Imapct mini kinetics | 71.6037 |  |  | 77.6153
[9 empty] | Fold (X) | Gravimetric | Scale | Conv | NMR BHET | Scale | Conv |  | NMR TPA |  |  |  | Yield of BHET
[5 empty] | 30 | 50.53 |  |  |  | HTE | 18mg | 62.5 | HTE | 18mg | 61.4 | 2hrs, UV-Vis | Run NMR
[9 empty] | 1 | Impact study (M series) | 0.25g | 71.6037 | Impact study (M series) | 0.25g | 72 | 90mins | 7.8 |  |  |  | 21.1645
[9 empty] | 4 | Kinetics | 1g | 49.2583 | Kinetics | 1g | 57.3561 | 90mins | 7.5433 | 6.62 | 7.8 | 8.21 | 30
[5 empty] | 60 | 67.1246 |  |  | 20 | Stirring 500 rpm | 5g | 50.409 | Stirring 500 rpm | 5g | 43.2795 | 90mins | 9 |  |  |  | 35.7949
[9 empty] | 40 | Reactor (500 rpm) | 10g | 59.7194 | Reactor (500 rpm) | 10g | 54 | 90mins | 5 |  |  |  | 52.1503
[5 empty] | 90 | 76.2194
Scale up -
NMR BHET |  |  | Time (min)
| Scale | Stirring rpm | 0 | 10 | 20 | 50 | 90 | 120 |  | NMR TPA | Yield of BHET
180 °C | HTE (UV-Vis) | 0 | [5 empty] | 61.4
180 °C | Impact study (M series) - 0.25g | 500 | 0 | 32.6435 | 43.3018 | 58.6428 | 71.6037
180 °C | Kinetics - 1g | 500 | 0 | 5.4549 | 10.4407 | 26.3839 | 57.3561
180 °C | 100mL RBF - 5g PET | 0 | 0 | 7.2831 | 9.0386 | 38.0885 | 33.5956 |  |  | 5 | 26.7805
180 °C | 100mL RBF - 5g PET | 500 | 0 | 3.1824 | 27.7173 | 34.859 | 43.2795 |  |  | 9 | 35.7949
180 °C | 100mL RBF - 5g PET | 1000 | 0 | 19.9052 | 22.8332 | 50.6318 | 55.9278 |  |  | 9 | 44.4996
180 °C | 300mL Reator - 10g PET | 500 | 0.11602 | 17.1458 | 16.8334 | 39.2141 | 45.057

## Opt - Surface_area_Cal
Elliptical cylinder | Run 1 | [9 empty] | Elliptical cylinder | Run 2 | [9 empty] | Elliptical cylinder | Run 3 | [11 empty] | SA conversion
Virgin |  |  |  |  | Reaction residue | [5 empty] | Virgin |  |  |  |  | Reaction residue | [5 empty] | Virgin |  |  |  |  | Reaction residue | [7 empty] | T | 0 | 15 | 30 | 60 | 90
M1-1 | Rminor (mm) | Rmajor (mm) | Height (mm) | 15 min | R1-1 | Rminor (mm) | Rmajor (mm) | Height (mm) |  |  | M2-1 | Rminor (mm) | Rmajor (mm) | Height (mm) | 15 min | R2-1 | Rminor (mm) | Rmajor (mm) | Height (mm) |  |  | M3-1 | Rminor (mm) | Rmajor (mm) | Height (mm) | 15 min | R3-1 | Rminor (mm) | Rmajor (mm) | Height (mm) |  |  |  |  | Ave | 0 | 14.8721 | 23.4288 | 35.9672 | 52.0643
1 | 1.275 | 1.177 | 2.184 |  | 1 | 0.807 | 1.127 | 2.08 |  |  | 1 | 0.827 | 1.279 | 2.337 |  | 1 | 0.781 | 1.182 | 2.161 |  |  | 1 | 1.093 | 1.387 | 2.071 |  | 1 | 0.878 | 1.142 | 2.074 |  |  |  |  | SD | 0 | 10.8742 | 7.7559 | 8.5805 | 2.0611
2 | 0.749 | 1.262 | 2.116 |  | 2 | 0.918 | 1.384 | 1.705 |  |  | 2 | 0.837 | 1.284 | 2.179 |  | 2 | 0.72 | 1.327 | 1.833 |  |  | 2 | 0.877 | 1.314 | 1.586 |  | 2 | 0.878 | 1.168 | 2.073
3 | 0.896 | 1.336 | 2.068 |  | 3 | 0.851 | 0.984 | 1.693 |  |  | 3 | 0.801 | 1.127 | 1.933 |  | 3 | 0.776 | 1.284 | 2.229 |  |  | 3 | 0.818 | 1.28 | 2.166 |  | 3 | 0.988 | 1.148 | 1.958
4 | 0.979 | 1.286 | 1.921 |  | 4 | 0.699 | 1.071 | 1.496 |  |  | 4 | 0.639 | 1.029 | 1.674 |  | 4 | 0.694 | 1.363 | 1.981 |  |  | 4 | 0.877 | 1.197 | 2.166 |  | 4 | 0.907 | 1.175 | 1.453
5 | 0.771 | 1.088 | 1.972 |  | 5 | 1.059 | 1.071 | 1.696 |  |  | 5 | 0.776 | 1.209 | 2.009 |  | 5 | 0.793 | 1.246 | 1.691 |  |  | 5 | 1.24 | 1.308 | 2.189 |  | 5 | 1.084 | 1.242 | 2.133
6 | 1.059 | 1.27 | 2.073 |  | 6 | 0.551 | 1.187 | 1.254 |  |  | 6 | 0.759 | 1.323 | 1.881 |  | 6 | 0.665 | 1.065 | 1.889 |  |  | 6 | 0.897 | 1.343 | 1.923 |  | 6 | 0.744 | 1.228 | 1.79
7 | 0.861 | 1.448 | 1.819 |  | 7 | 0.711 | 0.958 | 1.733 |  |  | 7 | 0.814 | 1.348 | 2.141 |  | 7 | 0.72 | 1.201 | 1.998 |  |  | 7 | 0.832 | 1.093 | 1.873 |  | 7 | 0.923 | 1.134 | 1.838
8 | 0.979 | 1.35 | 2.222 |  | 8 | 0.807 | 1.134 | 2.016 |  |  | 8 | 1.072 | 1.31 | 2.209 |  | 8 | 0.815 | 1.179 | 1.902 |  |  | 8 | 0.818 | 1.343 | 2.172 |  | 8 | 0.974 | 1.228 | 2.124
9 |  |  |  |  | 9 | [5 empty] | 9 |  |  |  |  | 9 | [5 empty] | 9 |  |  |  |  | 9
10 |  |  |  |  | 10 | [5 empty] | 10 |  |  |  |  | 10 | [5 empty] | 10 |  |  |  |  | 10
Ave | 0.94612 | 1.2771 | 2.0469 |  | Ave | 0.80038 | 1.1145 | 1.7091 |  |  | Ave | 0.81563 | 1.2386 | 2.0454 |  | Ave | 0.7455 | 1.2309 | 1.9605 |  |  | Ave | 0.9315 | 1.2831 | 2.0183 |  | Ave | 0.922 | 1.1831 | 1.9304
Std | 0.17002 | 0.10963 | 0.13562 |  | Std | 0.15298 | 0.13295 | 0.2633 |  |  | Std | 0.12101 | 0.11029 | 0.21304 |  | Std | 0.053063 | 0.095045 | 0.17384 |  |  | Std | 0.15309 | 0.094949 | 0.21255 |  | Std | 0.099345 | 0.043304 | 0.23189 |  |  | 15
Count | 8 | 8 | 8 |  | Count | 8 | 8 | 8 |  | Conversion | Count | 8 | 8 | 8 |  | Count | 8 | 8 | 8 |  | Conversion | Count | 8 | 8 | 8 |  | Count | 8 | 8 | 8 |  | Conversion | Total |  | rx/ro
ϖ = | 3.1416 |  |  |  | ϖ = | 3.1416 |  |  |  | 27.4216 | ϖ = | 3.1416 |  |  |  | ϖ = | 3.1416 |  |  |  | 8.2334 | ϖ = | 3.1416 |  |  |  | ϖ = | 3.1416 |  |  |  | 8.9614 | Ave | 14.8721 | Ave | 0.85128
Surface area (mm2) | 21.8886 |  |  |  | Surface area (mm2) | 15.8864 |  |  | rx/ro | 0.72578 | Surface area (mm2) | 19.5477 |  |  |  | Surface area (mm2) | 17.9382 |  |  | rx/ro | 0.91767 | Surface area (mm2) | 21.5517 |  |  |  | Surface area (mm2) | 19.6204 |  |  | rx/ro | 0.91039 | SD | 10.8742 | SD | 15.3041
M1-2 | Rminor (mm) | Rmajor (mm) | Height (mm) | 30 min | R1-2 | Rminor (mm) | Rmajor (mm) | Height (mm) |  |  | M2-2 | Rminor (mm) | Rmajor (mm) | Height (mm) | 30 min | R2-2 | Rminor (mm) | Rmajor (mm) | Height (mm) |  |  | M3-2 | Rminor (mm) | Rmajor (mm) | Height (mm) | 30 min | R3-2 | Rminor (mm) | Rmajor (mm) | Height (mm) |  |  | SA (mm^2)
1 | 5.068 | 1.043 | 2.207 |  | 1 | 0.962 | 1.142 | 1.778 |  |  | 1 | 1.092 | 1.328 | 2.229 |  | 1 | 0.858 | 1.27 | 1.99 |  |  | 1 | 1.24 | 1.276 | 1.918 |  | 1 | 0.984 | 1.231 | 1.716 |  |  | Ave | 17.815
2 | 1.133 | 1.348 | 2.159 |  | 2 | 0.917 | 1.265 | 1.935 |  |  | 2 | 0.85 | 1.35 | 2.327 |  | 2 | 0.871 | 1.091 | 1.78 |  |  | 2 | 1.059 | 1.452 | 2.247 |  | 2 | 0.766 | 1.113 | 1.702 |  |  | SD | 1.87
3 | 0.877 | 1.288 | 2.204 |  | 3 | 0.77 | 1.191 | 2.055 |  |  | 3 | 0.921 | 1.216 | 2.174 |  | 3 | 0.758 | 1.208 | 1.907 |  |  | 3 | 0.99 | 1.483 | 2.097 |  | 3 | 0.568 | 0.987 | 1.863
4 | 0.76 | 1.253 | 2.054 |  | 4 | 0.793 | 1.075 | 1.621 |  |  | 4 | 0.71 | 1.114 | 2.443 |  | 4 | 0.887 | 1.184 | 1.684 |  |  | 4 | 0.886 | 1.399 | 2.231 |  | 4 | 0.757 | 1.098 | 2.005
5 | 0.991 | 1.35 | 1.879 |  | 5 | 0.77 | 1.298 | 1.455 |  |  | 5 | 0.71 | 1.15 | 2.29 |  | 5 | 0.674 | 1.204 | 1.962 |  |  | 5 | 0.92 | 1.493 | 2.034 |  | 5 | 0.661 | 1.245 | 2.011
6 | 1.245 | 1.054 | 2.204 |  | 6 | 0.792 | 1 | 1.812 |  |  | 6 | 0.956 | 1.348 | 2.3 |  | 6 | 0.758 | 1.203 | 2.022 |  |  | 6 | 0.834 | 1.359 | 2.379 |  | 6 | 0.838 | 1.155 | 1.882
7 | 0.76 | 1.402 | 2.071 |  | 7 | 0.76 | 1.051 | 1.887 |  |  | 7 | 0.928 | 1.174 | 2.105 |  | 7 | 0.833 | 1.115 | 1.889 |  |  | 7 | 0.938 | 1.338 | 2.234 |  | 7 | 0.86 | 1.18 | 1.65
8 | 0.803 | 1.135 | 2.216 |  | 8 | 1.03 | 1.208 | 2.055 |  |  | 8 | 0.885 | 1.276 |  |  | 8 | 0.794 | 1.025 |  |  |  | 8 | 0.924 | 1.468 | 2.22 |  | 8 | 0.883 | 1.124 | 1.909
9 |  | 1.603 |  |  | 9 | [5 empty] | 9 |  |  |  |  | 9 | [5 empty] | 9 |  |  |  |  | 9
10 |  |  |  |  | 10 | [5 empty] | 10 |  |  |  |  | 10 | [5 empty] | 10 |  |  |  |  | 10
Ave | 1.4546 | 1.2341 | 2.1242 |  | Ave | 0.84925 | 1.1538 | 1.8248 |  |  | Ave | 0.8815 | 1.2445 | 2.2669 |  | Ave | 0.80412 | 1.1625 | 1.8906 |  |  | Ave | 0.97387 | 1.4085 | 2.17 |  | Ave | 0.78963 | 1.1416 | 1.8423
Std | 1.4708 | 0.13971 | 0.11778 |  | Std | 0.10484 | 0.10559 | 0.20793 |  |  | Std | 0.12729 | 0.09377 | 0.10995 |  | Std | 0.072078 | 0.079035 | 0.12071 |  |  | Std | 0.12666 | 0.078549 | 0.14504 |  | Std | 0.13152 | 0.082174 | 0.13836 |  |  | 30
Count | 8 | 9 | 8 |  | Count | 8 | 8 | 8 |  | Conversion | Count | 8 | 8 | 7 |  | Count | 8 | 8 | 7 |  | Conversion | Count | 8 | 8 | 8 |  | Count | 8 | 8 | 8 |  | Conversion | Total |  | rx/ro
ϖ = | 3.1416 |  |  |  | ϖ = | 3.1416 |  |  |  | 17.7022 | ϖ = | 3.1416 |  |  |  | ϖ = | 3.1416 |  |  |  | 20.3291 | ϖ = | 3.1416 |  |  |  | ϖ = | 3.1416 |  |  |  | 32.2552 | Ave | 23.4288 | Ave | 0.76571
Surface area (mm2) | 21.4329 |  |  |  | Surface area (mm2) | 17.6388 |  |  | rx/ro | 0.82298 | Surface area (mm2) | 22.0332 |  |  |  | Surface area (mm2) | 17.5541 |  |  | rx/ro | 0.79671 | Surface area (mm2) | 24.8599 |  |  |  | Surface area (mm2) | 16.8413 |  |  | rx/ro | 0.67745 | SD | 7.7559 | SD | 9.795
M1-3 | Rminor (mm) | Rmajor (mm) | Height (mm) | 60 min | R1-3 | Rminor (mm) | Rmajor (mm) | Height (mm) |  |  | M2-3 | Rminor (mm) | Rmajor (mm) | Height (mm) | 60 min | R2-3 | Rminor (mm) | Rmajor (mm) | Height (mm) |  |  | M3-3 | Rminor (mm) | Rmajor (mm) | Height (mm) | 60 min | R3-3 | Rminor (mm) | Rmajor (mm) | Height (mm) |  |  | SA (mm^2)
1 | 1.159 | 1.286 | 2.184 |  | 1 | 1.067 | 1.311 | 1.438 |  |  | 1 | 0.821 | 1.523 | 1.994 |  | 1 | 0.794 | 1.185 | 1.893 |  |  | 1 | 1.13 | 1.417 | 2.066 |  | 1 | 0.909 | 0.955 | 1.375 |  |  | Ave | 17.3447
2 | 0.891 | 1.229 | 1.946 |  | 2 | 0.529 | 1.091 | 1.587 |  |  | 2 | 0.893 | 1.411 | 1.892 |  | 2 | 0.77 | 1.148 | 1.584 |  |  | 2 | 0.917 | 1.39 | 2.346 |  | 2 | 0.611 | 1.099 | 1.749 |  |  | SD | 0.43804
3 | 0.968 | 1.408 | 2.146 |  | 3 | 0.852 | 1.122 | 1.456 |  |  | 3 | 0.803 | 1.255 | 2.24 |  | 3 | 0.768 | 1.263 | 1.552 |  |  | 3 | 0.919 | 1.425 | 2.307 |  | 3 | 0.637 | 0.96 | 1.71
4 | 0.834 | 1.145 | 1.993 |  | 4 | 0.79 | 1.051 | 1.246 |  |  | 4 | 0.968 | 1.328 | 2.053 |  | 4 | 0.679 | 1.133 | 1.863 |  |  | 4 | 1.004 | 1.229 | 1.963 |  | 4 | 0.661 | 0.961 | 1.62
5 | 0.749 | 1.421 | 1.856 |  | 5 | 0.659 | 1.115 | 1.438 |  |  | 5 | 0.58 | 1.308 | 2.286 |  | 5 | 0.565 | 1.029 | 1.272 |  |  | 5 | 0.941 | 1.393 | 2.072 |  | 5 | 0.763 | 1.019 | 1.701
6 | 0.977 | 1.12 | 1.999 |  | 6 | 0.798 | 1.051 | 1.906 |  |  | 6 | 0.876 | 1.173 | 2.11 |  | 6 | 0.807 | 1.097 | 1.758 |  |  | 6 | 1.064 | 1.354 | 2.435 |  | 6 | 0.618 | 1.165 | 1.929
7 | 0.91 | 1.37 | 2.13 |  | 7 | 0.787 | 1.051 | 1.92 |  |  | 7 | 0.903 | 1.328 | 2.331 |  | 7 | 0.734 | 1.093 | 1.449 |  |  | 7 | 0.777 | 1.582 | 2.04 |  | 7 | 0.82 | 1.006 | 1.49 | [10 empty] | Surface area - shrinking core (JS work SCM deviation)
8 | 0.779 | 1.243 | 2.096 |  | 8 | 0.587 | 1.057 | 1.841 |  |  | 8 | 0.963 | 1.197 | 2.298 |  | 8 | 0.727 | 1.235 | 1.812 |  |  | 8 | 0.945 | 1.403 | 2.218 |  | 8 | 0.578 | 0.96 | 1.595 | [10 empty] | rx/xo | 0 | 15 | 30 | 60 | 90
9 |  |  |  |  | 9 | [5 empty] | 9 |  |  |  |  | 9 | [5 empty] | 9 |  |  |  |  | 9 | [13 empty] | Ave | 1 | 0.85128 | 0.76571 | 0.64033 | 0.47936
10 |  |  |  |  | 10 | [5 empty] | 10 |  |  |  |  | 10 | [5 empty] | 10 |  |  |  |  | 10 | [13 empty] | SD | 0 | 15.3041 | 9.795 | 17.6717 | 28.8549
Ave | 0.90838 | 1.2777 | 2.0438 |  | Ave | 0.75862 | 1.1061 | 1.604 |  |  | Ave | 0.85087 | 1.3154 | 2.1505 |  | Ave | 0.7305 | 1.1479 | 1.6479 |  |  | Ave | 0.96213 | 1.3991 | 2.1809 |  | Ave | 0.69963 | 1.0156 | 1.6461 | [10 empty] | PET conversion (NMR)
Std | 0.13041 | 0.11474 | 0.11319 |  | Std | 0.16872 | 0.087882 | 0.25431 |  |  | Std | 0.1242 | 0.11374 | 0.16176 |  | Std | 0.078302 | 0.077621 | 0.22024 |  |  | Std | 0.10638 | 0.096767 | 0.16966 |  | Std | 0.11776 | 0.077658 | 0.16855 |  |  | 60 | [8 empty] | 0 | 15 | 30 | 60 | 90
Count | 8 | 8 | 8 |  | Count | 8 | 8 | 8 |  | Conversion | Count | 8 | 8 | 8 |  | Count | 8 | 8 | 8 |  | Conversion | Count | 8 | 8 | 8 |  | Count | 8 | 8 | 8 |  | Conversion | Total |  | rx/ro | [5 empty] | Ave | 0 | 32.6435 | 43.3018 | 58.6428 | 71.6037
ϖ = | 3.1416 |  |  |  | ϖ = | 3.1416 |  |  |  | 31.2247 | ϖ = | 3.1416 |  |  |  | ϖ = | 3.1416 |  |  |  | 30.8047 | ϖ = | 3.1416 |  |  |  | ϖ = | 3.1416 |  |  |  | 45.8721 | Ave | 35.9672 | Ave | 0.64033 |  |  |  |  | SD | 0 | 2.4705 | 5.9925 | 12 | 10.357
Surface area (mm2) | 21.329 |  |  |  | Surface area (mm2) | 14.6691 |  |  | rx/ro | 0.68775 | Surface area (mm2) | 21.6674 |  |  |  | Surface area (mm2) | 14.9929 |  |  | rx/ro | 0.69195 | Surface area (mm2) | 24.6359 |  |  |  | Surface area (mm2) | 13.3349 |  |  | rx/ro | 0.54128 | SD | 8.5805 | SD | 17.6717
[41 empty] | Ave (X=%/100) | 0 | 0.32643 | 0.43302 | 0.58643 | 0.71604
M1-4 | Rminor (mm) | Rmajor (mm) | Height (mm) | 90 min | R1-4 | Rminor (mm) | Rmajor (mm) | Height (mm) |  |  | M2-4 | Rminor (mm) | Rmajor (mm) | Height (mm) | 90 min | R2-4 | Rminor (mm) | Rmajor (mm) | Height (mm) |  |  | M3-4 | Rminor (mm) | Rmajor (mm) | Height (mm) | 90 min | R3-4 | Rminor (mm) | Rmajor (mm) | Height (mm) |  |  | SA (mm^2) | [7 empty] | SD |  | 0.024705 | 0.059925 | 0.12 | 0.10357
1 | 1.27 | 1.295 | 2.053 |  | 1 | 0.783 | 0.931 | 1.426 |  |  | 1 | 0.647 | 1.384 | 2.26 |  | 1 | 0.727 | 1.013 | 1.201 |  |  | 1 |  |  |  |  | 1 | 0.585 | 0.974 | 1.602 |  |  | Ave | 14.3323
2 | 0.824 | 1.036 | 2.025 |  | 2 | 0.508 | 0.833 | 1.546 |  |  | 2 | 0.921 | 1.429 | 2.121 |  | 2 | 0.772 | 0.998 | 1.405 |  |  | 2 | 0.845 | 1.374 | 2.457 |  | 2 | 0.647 | 0.997 | 1.453 |  |  | SD | 0.8788
3 | 1.016 | 1.095 | 2.564 |  | 3 | 0.663 | 0.931 | 1.407 |  |  | 3 | 0.819 | 1.554 | 2.153 |  | 3 | 0.618 | 1.095 | 1.279 |  |  | 3 | 0.903 | 1.343 | 2.127 |  | 3 | 0.577 | 1.002 | 1.549
4 | 0.955 | 1.302 | 2.182 |  | 4 | 0.495 | 0.96 | 1.281 |  |  | 4 | 0.838 | 1.416 | 2.011 |  | 4 | 0.539 | 0.99 | 1.428 |  |  | 4 | 0.949 | 1.463 | 2.475 |  | 4 | 0.451 | 1.168 | 1.559
5 | 0.755 | 1.156 | 2.229 |  | 5 | 0.855 | 0.967 | 1.497 |  |  | 5 | 0.819 | 1.448 | 2.195 |  | 5 | 0.603 | 0.903 | 1.431 |  |  | 5 | 0.965 | 1.284 | 2.145 |  | 5 | 0.462 | 0.867 | 1.487
6 | 0.859 | 1.08 | 1.958 |  | 6 | 0.524 | 0.904 | 1.372 |  |  | 6 | 0.804 | 1.326 | 2.339 |  | 6 | 0.754 | 0.923 | 1.421 |  |  | 6 | 0.883 | 1.294 | 2.211 |  | 6 | 0.487 | 1.114 | 1.543
7 | 1.034 | 0.94 | 2.241 |  | 7 | 0.368 | 0.873 | 1.372 |  |  | 7 | 0.904 | 1.384 | 2.214 |  | 7 | 0.588 | 0.849 | 1.497 |  |  | 7 | 0.937 | 1.403 | 2.082 |  | 7 |  |  | 1.473
8 | 0.894 | 1.095 | 2.04 |  | 8 | 0.654 | 0.848 | 1.658 |  |  | 8 | 0.693 | 1.307 | 2.4 |  | 8 | 0.509 | 1.091 | 1.319 |  |  | 8 | 0.997 | 1.258 | 2.177 |  | 8 |  |  | 1.497 | [8 empty] | Exp Data
9 |  |  |  |  | 9 | [5 empty] | 9 |  |  |  |  | 9 | [5 empty] | 9 | 1.009 | 1.363 |  |  | 9 |  |  | 1.576 | [8 empty] | X axis | Y axis |  |  | Model (Sax/Sao = (1-X)^1/3) | [11 empty] | Model (Sax/Sao = (1-X)^2/3)
10 |  |  |  |  | 10 | [5 empty] | 10 |  |  |  |  | 10 | [5 empty] | 10 |  |  |  |  | 10 | [11 empty] | X | SA % |  |  | SA % | X |  | Square difference Exp | Y solve | Linear Y | Square difference | R^2 |  |  | X | Model conversion to SA | SA % | X |  | Square difference Exp | Y solve | Linear Y | Square difference | R^2 |  |  | X | Model conversion to SA
[39 empty] | 0 | 1 |  |  | 1 | 0 | 0 | 0.38785 | 1 | 1 | 0.37472 | 0.22745 | 0 |  | 0 | 1 | 1 | 0 | 0 | 0.38785 | 1 | 1 | 0.37472 | 0.35791 | 0 |  | 0 | 1
Ave | 0.95087 | 1.1249 | 2.1615 |  | Ave | 0.60625 | 0.90587 | 1.4449 |  |  | Ave | 0.80563 | 1.406 | 2.2116 |  | Ave | 0.63875 | 0.98275 | 1.3726 |  |  | Ave | 0.92557 | 1.3456 | 2.2391 |  | Ave | 0.53483 | 1.0203 | 1.5204 | [8 empty] | 0.32643 | 0.85128 |  |  | 0.85128 | 0.32643 | 0.32643 | 0.10656 | 0.87658 | 0.87658 | 0.30266 |  | 0.32643 |  | 0.1 | 0.96549 | 0.85128 | 0.32643 | 0.32643 | 0.10656 | 0.7684 | 0.7684 | 0.19533 |  | 0.32643 |  | 0.1 | 0.93217
Std | 0.15998 | 0.12373 | 0.19268 |  | Std | 0.16221 | 0.050246 | 0.1181 |  |  | Std | 0.094297 | 0.076966 | 0.12319 |  | Std | 0.099925 | 0.087291 | 0.097415 |  |  | Std | 0.051881 | 0.073054 | 0.16014 |  | Std | 0.079369 | 0.10688 | 0.05061 |  |  | 90 | [5 empty] | 0.43302 | 0.76571 |  |  | 0.76571 | 0.43302 | 0.43302 | 0.18751 | 0.82767 | 0.82767 | 0.15575 |  | 0.43302 |  | 0.12 | 0.95828 | 0.76571 | 0.43302 | 0.43302 | 0.18751 | 0.68503 | 0.68503 | 0.063512 |  | 0.43302 |  | 0.12 | 0.91831
Count | 8 | 8 | 8 |  | Count | 8 | 8 | 8 |  | Conversion | Count | 8 | 8 | 8 |  | Count | 8 | 8 | 8 |  | Conversion | Count | 8 | 8 | 7 |  | Count | 6 | 6 | 9 |  | Conversion | Total |  | rx/ro |  |  |  | 0.58643 | 0.64033 |  |  | 0.64033 | 0.58643 | 0.58643 | 0.3439 | 0.74505 | 0.74505 | 0.02516 |  | 0.58643 |  | 0.13 | 0.95464 | 0.64033 | 0.58643 | 0.58643 | 0.3439 | 0.5551 | 0.5551 | 0.00098175 |  | 0.58643 |  | 0.13 | 0.91134
ϖ = | 3.1416 |  |  |  | ϖ = | 3.1416 |  |  |  | 50.4494 | ϖ = | 3.1416 |  |  |  | ϖ = | 3.1416 |  |  |  | 51.3578 | ϖ = | 3.1416 |  |  |  | ϖ = | 3.1416 |  |  |  | 54.3858 | Ave | 52.0643 | Ave | 0.47936 |  |  | 0.71604 | 0.47936 |  |  | 0.47936 | 0.71604 | 0.71604 | 0.089637 | 0.65729 | 0.65729 | 0.0034517 |  | 0.71604 |  | 0.14 | 0.95097 | 0.47936 | 0.71604 | 0.71604 | 0.088067 | 0.43202 | 0.43202 | 0.080663 |  | 0.71604 |  | 0.14 | 0.90434
Surface area (mm2) | 20.8161 |  |  |  | Surface area (mm2) | 10.3145 |  |  | rx/ro | 0.49551 | Surface area (mm2) | 22.4834 |  |  |  | Surface area (mm2) | 10.9364 |  |  | rx/ro | 0.48642 | Surface area (mm2) | 23.8015 |  |  |  | Surface area (mm2) | 10.8569 |  |  | rx/ro | 0.45614 | SD | 2.0611 | SD | 28.8549 | [6 empty] | 0 | 1 | 1 |  | 0 | 0 |  |  |  |  | 0.15 | 0.94727 | 0 | 1 | 1 |  | 0 | 0 |  |  |  |  | 0.15 | 0.89732
[53 empty] | 0.16 | 0.94354 | [10 empty] | 0.16 | 0.89027
Ave SA = | 21.3667 | [9 empty] | Ave SA = | 21.4329 | [9 empty] | Ave SA = | 23.7123 | [9 empty] | SA (mm^2) | [19 empty] | 0.17 | 0.93978 | [10 empty] | 0.17 | 0.88319
SD | 0.44021 | [9 empty] | SD | 1.3004 | [9 empty] | SD | 1.5106 | [9 empty] | Ave | 10.7026 | [9 empty] | Ave | 0.62278 | 1.1155 |  |  | 0.86175 |  |  |  | 0.18 | 0.93599 |  | Ave | 0.62278 | 1.1139 |  |  | 0.71521 |  |  |  | 0.18 | 0.87608
[33 empty] | SD | 0.33846 | [18 empty] | 0.19 | 0.93217 | [10 empty] | 0.19 | 0.86894
[44 empty] | y=mx+c | [8 empty] | 0.2 | 0.92832 |  | y=mx+c | [8 empty] | 0.2 | 0.86177
[22 empty] | Total Ave SA | 22.1706 | [20 empty] | linear regression fitting using LINEST | [8 empty] | 0.21 | 0.92443 |  | linear regression fitting using LINEST | [8 empty] | 0.21 | 0.85458
[22 empty] | Total Ave SD | 0.56715 | [19 empty] | gradient -> | -0.47071 | 1.0154 | <- y intercept | [6 empty] | 0.22 | 0.92052 | gradient -> | -0.78734 | 1.0128 | <- y intercept | [6 empty] | 0.22 | 0.84735
[43 empty] | Std error in gradient -> | 0.03638 | 0.017452 | <- std error in y intercept | [6 empty] | 0.23 | 0.91657 | Std error in gradient -> | 0.02983 | 0.01431 | <- std error in y intercept | [6 empty] | 0.23 | 0.84009
[43 empty] | R^2 value -> | 0.9824 | 0.019938 | <- std error in R^2 | [6 empty] | 0.24 | 0.91258 | R^2 value -> | 0.99571 | 0.016348 | <- std error in R^2 | [6 empty] | 0.24 | 0.8328
[43 empty] | F -> | 167.4146 | 3 | <- df | [6 empty] | 0.25 | 0.90856 | F -> | 696.6738 | 3 | <- df | [6 empty] | 0.25 | 0.82548
[43 empty] | ssreg -> | 0.066553 | 0.0011926 | <- ssresid | [6 empty] | 0.26 | 0.9045 | ssreg -> | 0.1862 | 0.00080182 | <- ssresid | [6 empty] | 0.26 | 0.81813
[53 empty] | 0.27 | 0.90041 | [10 empty] | 0.27 | 0.81074
[44 empty] | kapp | -0.47071 | [7 empty] | 0.28 | 0.89628 |  | kapp | -0.78734 | [7 empty] | 0.28 | 0.80332
[44 empty] | k |  |  | [EG] = | [5 empty] | 0.29 | 0.89211 |  | k |  |  | [EG] = | [5 empty] | 0.29 | 0.79586
[53 empty] | 0.3 | 0.8879 | [10 empty] | 0.3 | 0.78837
[53 empty] | 0.31 | 0.88366 | [10 empty] | 0.31 | 0.78085
[53 empty] | 0.32 | 0.87937 | [10 empty] | 0.32 | 0.77328
[53 empty] | 0.33 | 0.87503 | [10 empty] | 0.33 | 0.76568
[53 empty] | 0.34 | 0.87066 | [10 empty] | 0.34 | 0.75805
[53 empty] | 0.35 | 0.86624 | [10 empty] | 0.35 | 0.75037
[53 empty] | 0.36 | 0.86177 | [10 empty] | 0.36 | 0.74265
[53 empty] | 0.37 | 0.85726 | [10 empty] | 0.37 | 0.7349
[53 empty] | 0.38 | 0.8527 | [10 empty] | 0.38 | 0.7271
[51 empty] | R^2 = | 0.22745 | 0.39 | 0.84809 | [8 empty] | R^2 = | 0.35791 | 0.39 | 0.71926
[53 empty] | 0.4 | 0.84343 | [10 empty] | 0.4 | 0.71138
[53 empty] | 0.41 | 0.83872 | [10 empty] | 0.41 | 0.70345
[53 empty] | 0.42 | 0.83396 | [10 empty] | 0.42 | 0.69548
[53 empty] | 0.43 | 0.82913 | [10 empty] | 0.43 | 0.68746
[53 empty] | 0.44 | 0.82426 | [10 empty] | 0.44 | 0.6794
[53 empty] | 0.45 | 0.81932 | [10 empty] | 0.45 | 0.67129
[53 empty] | 0.46 | 0.81433 | [10 empty] | 0.46 | 0.66313
[53 empty] | 0.47 | 0.80927 | [10 empty] | 0.47 | 0.65491
[53 empty] | 0.48 | 0.80415 | [10 empty] | 0.48 | 0.64665
[53 empty] | 0.49 | 0.79896 | [10 empty] | 0.49 | 0.63833
[53 empty] | 0.5 | 0.7937 | [10 empty] | 0.5 | 0.62996
[53 empty] | 0.51 | 0.78837 | [10 empty] | 0.51 | 0.62153
[53 empty] | 0.52 | 0.78297 | [10 empty] | 0.52 | 0.61305
[53 empty] | 0.53 | 0.7775 | [10 empty] | 0.53 | 0.6045
[53 empty] | 0.54 | 0.77194 | [10 empty] | 0.54 | 0.5959
[53 empty] | 0.55 | 0.76631 | [10 empty] | 0.55 | 0.58723
[53 empty] | 0.56 | 0.76059 | [10 empty] | 0.56 | 0.5785
[53 empty] | 0.57 | 0.75478 | [10 empty] | 0.57 | 0.5697
[53 empty] | 0.58 | 0.74889 | [10 empty] | 0.58 | 0.56083
[53 empty] | 0.59 | 0.7429 | [10 empty] | 0.59 | 0.55189
[53 empty] | 0.6 | 0.73681 | [10 empty] | 0.6 | 0.54288
[53 empty] | 0.61 | 0.73061 | [10 empty] | 0.61 | 0.5338
[53 empty] | 0.62 | 0.72432 | [10 empty] | 0.62 | 0.52463
[53 empty] | 0.63 | 0.71791 | [10 empty] | 0.63 | 0.51539
[53 empty] | 0.64 | 0.71138 | [10 empty] | 0.64 | 0.50606
[53 empty] | 0.65 | 0.70473 | [10 empty] | 0.65 | 0.49664
[53 empty] | 0.66 | 0.69795 | [10 empty] | 0.66 | 0.48714
[53 empty] | 0.67 | 0.69104 | [10 empty] | 0.67 | 0.47754
[53 empty] | 0.68 | 0.68399 | [10 empty] | 0.68 | 0.46784
[53 empty] | 0.69 | 0.67679 | [10 empty] | 0.69 | 0.45804
[53 empty] | 0.7 | 0.66943 | [10 empty] | 0.7 | 0.44814
[53 empty] | 0.71 | 0.66191 | [10 empty] | 0.71 | 0.43813
[53 empty] | 0.72 | 0.65421 | [10 empty] | 0.72 | 0.42799
[53 empty] | 0.73 | 0.64633 | [10 empty] | 0.73 | 0.41774
[53 empty] | 0.74 | 0.63825 | [10 empty] | 0.74 | 0.40736
[53 empty] | 0.75 | 0.62996 | [10 empty] | 0.75 | 0.39685
[53 empty] | 0.76 | 0.62145 | [10 empty] | 0.76 | 0.3862
[53 empty] | 0.77 | 0.61269 | [10 empty] | 0.77 | 0.37539
[53 empty] | 0.78 | 0.60368 | [10 empty] | 0.78 | 0.36443
[53 empty] | 0.79 | 0.59439 | [10 empty] | 0.79 | 0.3533
[53 empty] | 0.8 | 0.5848 | [10 empty] | 0.8 | 0.342
[53 empty] | 0.81 | 0.57489 | [10 empty] | 0.81 | 0.3305
[53 empty] | 0.82 | 0.56462 | [10 empty] | 0.82 | 0.3188
[53 empty] | 0.83 | 0.55397 | [10 empty] | 0.83 | 0.30688
[53 empty] | 0.84 | 0.54288 | [10 empty] | 0.84 | 0.29472
[53 empty] | 0.85 | 0.53133 | [10 empty] | 0.85 | 0.28231
[53 empty] | 0.86 | 0.51925 | [10 empty] | 0.86 | 0.26962
[53 empty] | 0.87 | 0.50658 | [10 empty] | 0.87 | 0.25662
[53 empty] | 0.88 | 0.49324 | [10 empty] | 0.88 | 0.24329
[53 empty] | 0.89 | 0.47914 | [10 empty] | 0.89 | 0.22958
[53 empty] | 0.9 | 0.46416 | [10 empty] | 0.9 | 0.21544
[53 empty] | 0.91 | 0.44814 | [10 empty] | 0.91 | 0.20083
[53 empty] | 0.92 | 0.43089 | [10 empty] | 0.92 | 0.18566
[53 empty] | 0.93 | 0.41213 | [10 empty] | 0.93 | 0.16985
[53 empty] | 0.94 | 0.39149 | [10 empty] | 0.94 | 0.15326
[53 empty] | 0.95 | 0.3684 | [10 empty] | 0.95 | 0.13572
[53 empty] | 0.96 | 0.342 | [10 empty] | 0.96 | 0.11696
[53 empty] | 0.97 | 0.31072 | [10 empty] | 0.97 | 0.096549
[53 empty] | 0.98 | 0.27144 | [10 empty] | 0.98 | 0.073681
[53 empty] | 0.99 | 0.21544 | [10 empty] | 0.99 | 0.046416
[53 empty] | 1 | 0 | [10 empty] | 1 | 0
Imagine there a sphere of radius R, volume = V =( 4 ÷ 3 ) pi R^3, Surface area 4× pi× R^2.
Suppose with one Sphere the Volume , V is reduced to 8 spheres of 1/8 V such that volume v = 1/8V
Volume of the new sphere v ={( 4/3 ) × pi × r^3 =
V^3 = 8v^3, R/r = 2 or R /2
Surface area of bigger sphere = 4 × pi ×R ^2
Surface area of all 8 smaller spheres = 8 × 4 × pi r^2 = 8 ×4 × pi ×( R ÷2)^2 = 8× pi ( R ^2)
= 2 ×( 4 × pi × R^2 ) = 2× surface area of large sphere. Volume of the given material is kept constant but making 8 spheres of the equal volume the surface area of all 8 spheres is doubled in comparison to one big sphere of same volume. This is examples of increasing Surface area without changing volume required. Powder has more surface area than a lump of same material. A ground tablet ( powder ) absorbed more quickly than a whole tablet.
=
〖𝑆𝐴〗_𝑥/〖𝑆𝐴〗_0 = (1−𝑋)^(1/3)
Kinetic control model - SCM
=
〖𝑆𝐴〗_𝑥/〖𝑆𝐴〗_0 = (1−𝑋)^(2/3)
Diffusion control model - SCM

## Opt - data combined
|  | Catalyst loading (n/n%) | Gravimetric yield (%) | SD | BHET conv (NMR, %) | TPA conv (NMR, %) | Yield of BHET (%) | SD
| 1 | 5 | 32.54 | 1.3 | 31.15 | 4 | 11.82 | 2.5
| 2 | 10 | 61.66 | 3.9 | 59.88 | 8.96 | 21.16 | 2
| 3 | 15 | 68.74 | 8.7 | 64.56 | 11.7 | 25.46 | 7.5
| 4 | 20 | 73.71 | 4.6 | 61.86 | 15.67 | 25.99 | 5.7
Temperature (°C)
| 5 | 140 | 12.96 | 0.5 | 2.52 | 7 | 0.089 | 0.1
| 6 | 160 | 26.51 | 9.7 | 17.75 | 8.6 | 0.9 | 0.8
| 7 | 180 | 61.28 | 3.7 | 59.88 | 8.9 | 21.38 | 2
| 8 | 190 | 100 | 0 | 79.15 | 7.6 | 55.04 | 4.7
EG ratio (eq.)
| 9 | 10X | 60.08 | 7 | 40.92 | 7.99 | 8.78 | 0.9
| 10 | 20X | 61.28 | 3.7 | 59.88 | 8.9 | 21.38 | 2
| 11 | 30X | 69.57 | 1.3 | 50.25 | 8.29 | 27.16 | 5.5
| 12 | 40X | 74.77 | 3.6 | 57.93 | 7.33 | 30.21 | 1
|  | Time (min) | [6 empty] | Surface area (mm²) (SD) | SD | Surface area conversion (%)d (SD) | SD
| 13 | 0 | 0 | 0 | 0 | 0 | 0 | 0 | 22.17 | 1.5 | 0 | 0
| 14 | 15 | 34.42 | 2.4 | 32.64 | 7.32 | 6.89 | 3.7 | 17.81 | 1.8 | 14.87 | 1.8
| 15 | 30 | 46.14 | 3.3 | 43.3 | 7.78 | 13.47 | 1.2 | 17.34 | 0.4 | 23.42 | 0.4
| 16 | 60 | 62.71 | 2.9 | 58.64 | 7.28 | 21.36 | 3.1 | 14.33 | 0.8 | 35.96 | 0.8
| 17 | 90 | 75.92 | 3.2 | 71.6 | 6.78 | 26.18 | 4.5 | 10.7 | 0.3 | 52.06 | 0.3
Taken from Various PET impact screen. | 18 | 130 | 100 | 0 | 84.3 | 9 | 60.71 | 4.3 | 0 | 0 | 100 | 0
Stirring rate (rpm)
| 30 | 0 | 41.69 | 0 | 33.59 | 5 | 26.78 | 0
| 31 | 500 | 50.4 | 0 | 43.27 | 9 | 35.79 | 0
| 32 | 1000 | 54.97 | 0 | 55.92 | 9 | 44.49 | 0
|  | Catalyst loading (n/n%) |  |  | Temperature (°C) |  | EG ratio (eq.) |  |  |  | Time (min)
Stirring rate (rpm)
To Do, Stand in values.
| Scale up of PET content (g) | Catalyst loading (n/n%) | Gravimetric | SD | NMR BHET | TPA conv (NMR, %) | Yield of BHET | SD
| HTE | 10 | 38.8889 |  | 31.13 | 6.9 | 15 |  | 0.15
| Vial | 10 | 49.2 |  | 57.3561 | 7.5433 | 30 |  | 0.3
| RBF | 10 | 60 |  | 60 | 9 | 40 |  | 0.4
| Reactor | 10 | 59.7194 |  | 54 | 10 | 54 |  | 0.54
Scale UP
|  | Initial PET mass (g, M PET 0) | PET crude (g, M PET)
| 0.018 | 0.018 | 0.011
1
| 5 | 5.0001 | 2.4796
| 10 | 10.0125 | 4.0331
55X
277X
555X

## Opt - Enviromental Factor
[6 empty] | DOI: | https://doi.org/10.1039/D2GC02860C
[17 empty] | Highier is better | Lower is better | Lower is better
|  |  |  | Impact of catalyst loading on PET glycolysis. | [6 empty] | Non-isolated (NMR) |  |  | Mass to Mass ratio
|  |  |  | Temperature (T, °C) | Entry | Time (t, min) | Entry | Catalyst loading (n/n %) | Initial PET mass (g, M PET 0) | PET crude (g, M PET) | Yield of BHET | Yield | Catalyst loading (g) | Solvent:PET ratio | Catalyst:PET ratio | Entry | Energy economy factor (ε) | Enviromental factor (E factor) | Enviromental energ Impact (ζ) | 9.6 | 0.14 | 9.74
|  |  |  | 180 | 1 | 90 | 1 | 5 | 0.25457 | 0.17213 | 31.15 | 0.3115 | 0.0177 | 6.3243 | 0.069528 | 1 | 1.9228e-05 | 1.7038 | 88610.574
[5 empty] | 2 |  | 2 | 10 | 0.2555 | 0.097867 | 59.88 | 0.5988 | 0.0354 | 6.3014 | 0.13855 | 2 | 3.6963e-05 | 0.97061 | 26259.1006 | 0.96 | 1.1 | 0.974 | 0.5
[5 empty] | 3 |  | 3 | 15 | 0.25187 | 0.078733 | 64.56 | 0.6456 | 0.0531 | 6.3923 | 0.21083 | 3 | 3.9852e-05 | 0.99554 | 24981.1128
[5 empty] | 4 |  | 4 | 20 | 0.25113 | 0.0659 | 61.86 | 0.6186 | 0.0708 | 6.4109 | 0.28192 | 4 | 3.8185e-05 | 1.1282 | 29544.8705
Impact of temperature on PET glycolysis.
[6 empty] | Time (t, min) | Entry | Temperature (°C) | Initial PET mass (g, M PET 0) | PET crude (g, M PET) | Yield of BHET
[5 empty] | 5 | 90 | 1 | 140 | 0.25303 | 0.22023 | 2.52 | 0.0252 |  | 6.3628 | 0.1399 | 5 | 2e-06 | 23.2885 | 11644237.2998
[5 empty] | 6 |  | 2 | 160 | 0.25213 | 0.1854 | 17.75 | 0.1775 |  | 6.3855 | 0.1404 | 6 | 1.2326e-05 | 3.3181 | 269187.4649
[5 empty] | 7 |  | 3 | 180 | 0.2528 | 0.097867 | 59.88 | 0.5988 |  | 6.3687 | 0.14003 | 7 | 3.6963e-05 | 0.98098 | 26539.5578
[5 empty] | 8 |  | 4 | 190 | 0.24783 | 0 | 79.15 | 0.7915 |  | 6.4963 | 0.14284 | 8 | 4.6287e-05 | 0.75702 | 16355.1253
Impact of ethylene glycol ratio (eq.) on PET glycolysis.
|  |  |  | Temperature (T, °C) |  | Time (t, min) | Entry | EG ratio (eq.) | Initial PET mass (g, M PET 0) | PET crude (g, M PET) | Yield of BHET |  | EG solvent (g)
|  |  |  | 180 | 9 | 90 | 1 | 10X | 0.2499 | 0.1 | 40.92 | 0.4092 | 0.8 | 3.2013 | 0.14166 | 9 | 2.5259e-05 | 0.85326 | 33780.1174
[5 empty] | 10 |  | 2 | 20X | 0.2528 | 0.097867 | 59.88 | 0.5988 | 1.6 | 6.3291 | 0.14003 | 10 | 3.6963e-05 | 0.97599 | 26404.4277
[5 empty] | 11 |  | 3 | 30X | 0.2528 | 0.076133 | 50.25 | 0.5025 | 3.2 | 12.6582 | 0.14003 | 11 | 3.1019e-05 | 2.1153 | 68196.3409
[5 empty] | 12 |  | 4 | 40X | 0.24783 | 0.063133 | 57.93 | 0.5793 | 6.4 | 25.8238 | 0.14284 | 12 | 3.5759e-05 | 3.5569 | 99468.8582
MW PET | 192.2 |  |  | Impact of reaction time on PET glycolysis.
MW BHET | 254.2 |  |  | Temperature (T, °C) |  |  | Entry | Time (min) | Initial PET mass (g, M PET 0) | PET crude (g, M PET) | Yield of BHET
|  |  |  | 180 | 13 |  | 1 | 0 | 0.25 | 0.25 | 0 | 0 |  | 6.44 | 0.1416 | 13 | #DIV/0! | #DIV/0! | #DIV/0!
At 0.25g Scale |  |  |  |  | 14 |  | 2 | 15 | 0.25017 | 0.16403 | 32.64 | 0.3264 |  | 6.4357 | 0.14151 | 14 | 0.00012089 | 1.8186 | 15043.6542
Mass Solvent | 1.61 |  |  |  | 15 |  | 3 | 30 | 0.2521 | 0.13573 | 43.3 | 0.433 |  | 6.3864 | 0.14042 | 15 | 8.0185e-05 | 1.3604 | 16965.4132
Mass of Catalyst | 0.0354 |  |  |  | 16 |  | 4 | 60 | 0.25337 | 0.094433 | 58.64 | 0.5864 |  | 6.3544 | 0.13972 | 16 | 5.4296e-05 | 0.99948 | 18407.9606
[5 empty] | 17 |  | 5 | 90 | 0.2536 | 0.056867 | 71.6 | 0.716 |  | 6.3486 | 0.13959 | 17 | 4.4198e-05 | 0.81782 | 18503.7197
At 1g Scale
Mass Solvent | 6.45
Mass of Catalyst | 0.1417 |  |  | Impact of various commercial PET samples on PET glycolysis.
|  |  |  | Temperature (T, °C) |  | Time (t, min) | Entry | PET sample | Initial PET mass (g, M PET 0) | PET crude (g, M PET) | Yield of BHET
At 5g Scale |  |  |  | 180 | 18 | 134.33 | 1 | Pellets (3-5mm) | 0.25253 | 0 | 84.3 | 0.843 |  | 6.3754 | 0.14018 | 18 | 3.4864e-05 | 0.69755 | 20007.415
Mass Solvent | 32.2945 |  |  |  | 19 | 113.66 | 2 | Bottle flakes | 0.24977 | 0 | 57.13 | 0.5713 |  | 6.446 | 0.14173 | 19 | 2.3628e-05 | 1.0407 | 44045.5375
Mass of Catalyst | 0.70861 |  |  |  | 20 | 15.66 | 3 | Powder | 0.25033 | 0 | 85.62 | 0.8562 |  | 6.4314 | 0.14141 | 20 | 4.185e-05 | 0.69283 | 16555.0443
[5 empty] | 21 | 16.66 | 4 | Film | 0.25063 | 0 | 61.16 | 0.6116 |  | 6.4237 | 0.14124 | 21 | 0.00021697 | 0.96875 | 4464.8801
At 10g Scale |  |  |  |  | 22 | 9 | 5 | Fiber | 0.25027 | 0 | 81.27 | 0.8127 |  | 6.4331 | 0.14145 | 22 | 0.00027101 | 0.73011 | 2694.0354
Mass Solvent | 64.589
Mass of Catalyst | 1.4172
The Influence of catalyst and single components on PET glycolysis.
|  |  |  | Temperature (T, °C) |  | Time (t, min) | Entry | Catalyst | Initial PET mass (g, M PET 0) | PET crude (g, M PET) | Yield of BHET
|  |  |  | 180 | 23 | 90 | 1 | PVPhenol | 0.2534 | 0.12297 | 0.96 | 0.0096 |  | 6.3536 | 0.1397 | 23 | 5.9259e-07 | 61.0438 | 103011392.6213
[5 empty] | 24 |  | 2 | DBU | 0.2528 | 0.2588 | 54.86 | 0.5486 |  | 6.3687 | 0.14003 | 24 | 3.3864e-05 | 1.0707 | 31618.8201
[5 empty] | 25 |  | 3 | DBU─PVPhenol | 0.2555 | 0.097867 | 59.88 | 0.5988 |  | 6.3014 | 0.13855 | 25 | 3.6963e-05 | 0.97061 | 26259.1006
Impact of scale up on PET glycolysis.
|  |  |  | Temperature (T, °C) |  | Time (t, min) | Entry | Scale up of PET content (g) | Initial PET mass (g, M PET 0) | PET crude (g, M PET) | Yield of BHET
|  |  |  | 180 | 26 | 90 | 1 | 0.25 | 0.2536 | 0.056867 | 72 | 0.72 |  | 6.3486 | 0.13959 | 26 | 4.4444e-05 | 0.81328 | 18298.6939
[5 empty] | 27 |  | 2 | 1 | 1.003 | 0.036833 | 57.35 | 0.5735 |  | 6.4305 | 0.14127 | 27 | 3.5401e-05 | 1.034 | 29209.2087
[5 empty] | 28 |  | 3 | 5 | 5.0001 | 2.4796 | 43.27 | 0.4327 |  | 6.4588 | 0.14172 | 28 | 2.671e-05 | 1.3762 | 51525.5486
[5 empty] | 29 |  | 4 | 10 | 10.0125 | 4.0331 | 54 | 0.54 |  | 6.4508 | 0.14154 | 29 | 3.3333e-05 | 1.1014 | 33042.573
Impact of stirring rate on PET glycolysis.
|  |  |  | Temperature (T, °C) |  | Time (t, min) | Entry | Stirring rate (rpm) | Initial PET mass (g, M PET 0) | PET crude (g, M PET) | Yield of BHET
|  |  |  | 180 | 30 | 90 | 1 | 0 | 5.0041 | 2.9175 | 33.59 | 0.3359 |  | 6.4536 | 0.14161 | 30 | 2.0735e-05 | 1.7714 | 85433.6807
[5 empty] | 31 |  | 2 | 500 | 5.0001 | 2.4796 | 43.27 | 0.4327 |  | 6.4588 | 0.14172 | 31 | 2.671e-05 | 1.3762 | 51525.5486
[5 empty] | 32 |  | 3 | 1000 | 5.0019 | 2.2523 | 55.92 | 0.5592 |  | 6.4564 | 0.14167 | 32 | 3.4519e-05 | 1.0645 | 30839.3897
Literature
|  |  |  | Temperature (T, °C) |  | Time (t, min) | Entry | Stirring rate (rpm) | Initial PET mass (g, M PET 0) | PET crude (g, M PET) | Yield of BHET
|  | https://doi.org/10.1021/acs.iecr.3c01071 | DBU-DESs) | 180 |  | 70

## Opt - Enviromental Factor (2)
|  | Entry | Energy economy factor (ε) | Environmental factor (E factor) | Environmental energy Impact (ζ)
Concentration | 5 mol% | 1 | 1.9228e-05 | 1.7 | 88611
| 10 mol% | 2 | 3.6963e-05 | 0.97 | 26259
| 15 mol% | 3 | 3.9852e-05 | 1 | 24981
| 20 mol% | 4 | 3.8185e-05 | 1.13 | 29545
Temperature | 140°C | 5 | 2e-06 | 23.29 | 11644237
| 160°C | 6 | 1.2326e-05 | 3.32 | 269187
| 180°C | 7 | 3.6963e-05 | 0.98 | 26540
| 190°C | 8 | 4.6287e-05 | 0.76 | 16355
Ethylene glycol ratio | 10X | 9 | 2.5259e-05 | 0.85 | 33780
| 20X | 10 | 3.6963e-05 | 0.98 | 26404
| 30X | 11 | 3.1019e-05 | 2.12 | 68196
| 40X | 12 | 3.5759e-05 | 3.56 | 99469
Over time (min) | 15 min | 13 | 0.00012089 | 1.82 | 15044
| 30 min | 14 | 8.0185e-05 | 1.36 | 16965
| 60 min | 15 | 5.4296e-05 | 1 | 18408
| 90 min | 16 | 4.4198e-05 | 0.82 | 18504
| 130 min | 17 | 3.49e-05 | 0.7 | 20007
Stirring (rpm) | 0 rpm | 18 | 2.0735e-05 | 1.77 | 85434
| 500 rpm | 19 | 2.671e-05 | 1.38 | 51526
| 1000 rpm | 20 | 3.4519e-05 | 1.06 | 30839
Scale up | HTE | 21 | 2.3457e-05 | 1.6459 | 70169.4142
| 20mL Vial | 22 | 3.5401e-05 | 1.034 | 29209.2087
| 100mL RBF | 23 | 3.7037e-05 | 0.9925 | 26797.4774
| 300mL Reactor | 24 | 3.3333e-05 | 1.1014 | 33042.573
Concentration
Temperature
EG ratio
Time
Stirring
Scale