## API-Viscosity
Heavy oil upgrading via induction heating of NiMo/Alumina catalyst with 3 mm steel balls
THAI Oil Physial Properties
API gravity (º) | 12.8
Viscosity @ 20 ºC (mPas) | 863
Asphaltene (wt%) | 14.6
Experimental conditions
Temperature (ºC) | 425
Pressure (barg) | 15
Oil flow rate (mL/min) | 1 ± 0.3
Gas flow rate (mL/min) | 400
solvent-to-Oil ratio (g/g) | 0.045
Catalyst/steel balls (v/v) | 66%
NiMo/Al2O3 under Nitrogen gas
| S/N | Time (min) | API 1 | API 2 | API gravity (º) | API increase (º) | STD (API) | Viscosity (mPas) | Asphaltene (wt%) | % Decrease
| 1 | 30 | 20.8142 | 24.364 | 22.5891 | 9.7891 | 2.5101 | 18.81 | 8.8235 | 0.39565
| 2 | 60 | 22.0725 | 21.304 | 21.6883 | 8.8883 | 0.54339 | 21.56
| 3 | 90 | 19.7892 | 20.924 | 20.3566 | 7.5566 | 0.80246 | 16.77
| 4 | 120 | 21.1782 | 20.516 | 20.8471 | 8.0471 | 0.46823 | 20.73
| 5 | 150 | 20.0387 | 19.441 | 19.7398 | 6.9398 | 0.42264 | 40.02
| 6 | 180 | 20.6381 | 19.7496 | 20.1938 | 7.3938 | 0.6283 | 51.82
| 7 | 210 | 17.7639 | 18.8338 | 18.2989 | 5.4989 | 0.75654 | 91.11
| 8 | 240 | 16.6748 | 17.8441 | 17.2595 | 4.4595 | 0.82684 | 106.23
0.86981
NiMo/Al2O3 catalyst + Decalin under nitrogen gas
| S/N | Time (min) | API 1 | API 2 | API gravity (º) | API Increase (º) | STD (API) | Viscosity (mPas) | Asphaltene (wt%) | % decrease
| 1 | 30 | 21.8544 | 24.3001 | 23.0772 | 10.2772 | 1.7293 | 8.54 | 6.2 | 0.57534
| 2 | 60 | 22.5662 | 25.2179 | 23.892 | 11.092 | 1.875 | 7.58
| 3 | 90 | 21.8758 | 23.6383 | 22.7571 | 9.9571 | 1.2463 | 5.46
| 4 | 120 | 21.9163 | 25.3227 | 23.6195 | 10.8195 | 2.4087 | 6.35
| 5 | 150 | 22.5761 | 24.459 | 23.5175 | 10.7175 | 1.3314 | 7.94
| 6 | 180 | 20.8175 | 21.8971 | 21.3573 | 8.5573 | 0.76339 | 19.2
| 7 | 210 | 20.0972 | 19.2209 | 19.6591 | 6.8591 | 0.61962 | 36.52
| 8 | 240 | 19.0593 | 18.6805 | 18.8699 | 6.0699 | 0.26785 | 82.42
1.2802
NiMo/Al2O3 + Tetralin under Nitrogen gas
| S/N | Time (min) | API 1 | API 2 | API gravity (º) | API Increase (º) | STD (API) | Viscosity (mPas) | Asphaltene (wt%) | % Decrease
| 1 | 30 | 20.9566 | 22.7852 | 21.8709 | 9.0709 | 1.293 | 18.7 | 7.4 | 0.49315
| 2 | 60 | 21.8759 | 23.7055 | 22.7907 | 9.9907 | 1.2937 | 12.5
| 3 | 90 | 22.6588 | 23.7661 | 23.2124 | 10.4124 | 0.78297 | 21.6
| 4 | 120 | 22.1857 | 23.0596 | 22.6226 | 9.8226 | 0.61793 | 8.2
| 5 | 150 | 20.8794 | 23.1286 | 22.004 | 9.204 | 1.5904 | 15.1
| 6 | 180 | 20.4456 | 20.7246 | 20.5851 | 7.7851 | 0.19732 | 19.4
| 7 | 210 | 19.6778 | 20.9377 | 20.3077 | 7.5077 | 0.89088 | 70.2
| 8 | 240 | 19.2887 | 19.9971 | 19.6429 | 6.8429 | 0.50094 | 56.3
0.8959
NiMo/Al2O3 under hydrogen
| S/N | Time (min) | API 1 | API 2 | API gravity (º) | API Increase (º) | STD (API) | Viscosity (mPas) | Asphaltene (wt%) | % Decrease
| 1 | 30 | 20.0676 | 21.07 | 20.5688 | 7.7688 | 0.70885 | 20.7 | 6.1 | 0.58219
| 2 | 60 | 21.8665 | 22.5417 | 22.2041 | 9.4041 | 0.47745 | 14.4
| 3 | 90 | 23.9433 |  | 23.9433 | 11.1433 |  | 10.6
| 4 | 120 | 22.1707 |  | 22.1707 | 9.3707 |  | 13.5
| 5 | 150 | 20.4871 |  | 20.4871 | 7.6871 |  | 21.6
| 6 | 180 | 21.0113 |  | 21.0113 | 8.2113 |  | 43.1
| 7 | 210 | 19.8045 |  | 19.8045 | 7.0045 |  | 74.7
| 8 | 240 | 21.1923 |  | 21.1923 | 8.3923 |  | 33.8
0.59315

## TGA_Distillation
Simulated distillation using TGA under nitrogen environment, 25-345 ºC at 10 ºC/min and gas flow 50 mL/min
THAI feed oil (Residue = 31.7%) |  |  |  | NiMo + N2 (Residue = 19.6%) |  |  |  | NiMo + Hydrogen (Residue = 14.2%) |  |  |  | NiMo + Decalin + N2 (residue = 11.7%) |  |  |  | NiMo + Tetralin + N2 (Residue = 15.5%) | [7 empty] | NiMo + Nitrogen gas only
##Temp./ｰC | Time/min | Mass/% | Distilled | ##Temp./ｰC | Time/min | Mass/% | Distilled (%) | ##Temp./ｰC | Time/min | Mass/% | Distilled% | ##Temp./ｰC | Time/min | Mass/% | Distilled | ##Temp./ｰC | Time/min | Mass/% | Distilled | Sample | IBP-177 ºC | 177-345 ºC | > 345 ºC | ##Temp./ｰC | Time/min | Mass/% | Distilled (%)
62.1411 | 4.25 | 98.2929 | 1.7071 | 62.0819 | 4.25 | 95.6239 | 4.3761 | 59.407 | 4.25 | 95.9266 | 4.0734 | 62.0498 | 4.25 | 95.1017 | 4.8983 | 26.52 | 0.45303 | 99.8551 | 0.14485 | Heavy oil | 22.8 | 45.5 | 31.7 | 26.25 | 0.47829 | 99.7337 | 0.26629
64.8354 | 4.5 | 98.0593 | 1.9407 | 64.7922 | 4.5 | 95.072 | 4.928 | 62.1582 | 4.5 | 95.4294 | 4.5706 | 64.7494 | 4.5 | 94.6572 | 5.3428 | 27.52 | 0.63404 | 99.75 | 0.25 | Upgraded oil (Nitrogen) | 35.2 | 39.2 | 25.6 | 27.25 | 0.65672 | 99.636 | 0.36395
67.5208 | 4.75 | 97.8121 | 2.1879 | 67.5056 | 4.75 | 94.4501 | 5.5499 | 64.9122 | 4.75 | 94.8155 | 5.1845 | 67.4483 | 4.75 | 94.2236 | 5.7764 | 28.52 | 0.79689 | 99.6577 | 0.34232 | Upgraded oil (Tetralin + Nitrogen) | 43.3 | 41.2 | 15.5 | 28.25 | 0.818 | 99.5592 | 0.44081
70.2187 | 5 | 97.5534 | 2.4466 | 70.2065 | 5 | 93.7215 | 6.2785 | 67.6688 | 5 | 94.2331 | 5.7669 | 70.1544 | 5 | 93.7592 | 6.2408 | 29.52 | 0.94644 | 99.5705 | 0.42948 | Upgraded oil (Decalin + Nitrogen) | 41.5 | 46.8 | 11.7 | 29.25 | 0.96643 | 99.488 | 0.51203
72.901 | 5.25 | 97.2756 | 2.7244 | 72.897 | 5.25 | 92.8315 | 7.1685 | 70.4318 | 5.25 | 93.4535 | 6.5465 | 72.851 | 5.25 | 93.2111 | 6.7889 | 30.52 | 1.0856 | 99.4746 | 0.52541 | Upgraded oil (hydrogen) | 39 | 46.8 | 14.2 | 30.25 | 1.1043 | 99.4238 | 0.57622
75.569 | 5.5 | 96.9803 | 3.0197 | 75.5726 | 5.5 | 92.0019 | 7.9981 | 73.185 | 5.5 | 92.828 | 7.172 | 75.529 | 5.5 | 92.6529 | 7.3471 | 31.52 | 1.2164 | 99.393 | 0.60703 | Standard deviations |  |  |  | 31.25 | 1.2345 | 99.3107 | 0.68934
78.2319 | 5.75 | 96.7069 | 3.2931 | 78.2368 | 5.75 | 91.0864 | 8.9136 | 75.9406 | 5.75 | 92.0523 | 7.9477 | 78.1918 | 5.75 | 92.0732 | 7.9268 | 32.52 | 1.3407 | 99.3232 | 0.6768 |  | 2.43 | 1.8 | 1.6 | 32.25 | 1.3579 | 99.2349 | 0.76507
80.8759 | 6 | 96.4005 | 3.5995 | 80.8897 | 6 | 90.1252 | 9.8748 | 78.6922 | 6 | 91.2072 | 8.7928 | 80.856 | 6 | 91.4417 | 8.5583 | 33.52 | 1.4599 | 99.2244 | 0.77559 |  | 3.1 | 4.15 | 2.71 | 33.25 | 1.4763 | 99.1686 | 0.83138
83.513 | 6.25 | 96.0827 | 3.9173 | 83.5312 | 6.25 | 89.1121 | 10.8879 | 81.4211 | 6.25 | 90.3684 | 9.6316 | 83.5043 | 6.25 | 90.8076 | 9.1924 | 34.52 | 1.575 | 99.1625 | 0.83748 |  | 2.73 | 2.1 | 2.34 | 34.25 | 1.5904 | 99.1054 | 0.8946
86.1421 | 6.5 | 95.7868 | 4.2132 | 86.1583 | 6.5 | 88.0144 | 11.9856 | 84.1567 | 6.5 | 89.4921 | 10.5079 | 86.1417 | 6.5 | 90.0758 | 9.9242 | 35.52 | 1.6864 | 99.0926 | 0.90737 |  | 3.53 | 1.85 | 1.7 | 35.25 | 1.7011 | 99.036 | 0.96399
88.7579 | 6.75 | 95.4456 | 4.5544 | 88.772 | 6.75 | 86.8589 | 13.1411 | 86.8769 | 6.75 | 88.5854 | 11.4146 | 88.7614 | 6.75 | 89.3458 | 10.6542 | 36.52 | 1.7948 | 98.9999 | 1.0001 |  |  |  |  | 36.25 | 1.809 | 98.9278 | 1.0722
91.362 | 7 | 95.1146 | 4.8854 | 91.38 | 7 | 85.7196 | 14.2804 | 89.5954 | 7 | 87.6711 | 12.3289 | 91.374 | 7 | 88.4733 | 11.5267 | 37.52 | 1.9006 | 98.9062 | 1.0938 |  |  |  |  | 37.25 | 1.9143 | 98.8629 | 1.1371
93.9561 | 7.25 | 94.7638 | 5.2362 | 93.9811 | 7.25 | 84.5014 | 15.4986 | 92.302 | 7.25 | 86.6972 | 13.3028 | 93.9729 | 7.25 | 87.7441 | 12.2559 | 38.52 | 2.0043 | 98.8332 | 1.1668 |  |  |  |  | 38.25 | 2.0175 | 98.792 | 1.208
96.5434 | 7.5 | 94.4146 | 5.5854 | 96.5719 | 7.5 | 83.306 | 16.694 | 94.9975 | 7.5 | 85.7629 | 14.2371 | 96.5621 | 7.5 | 86.9864 | 13.0136 | 39.52 | 2.1064 | 98.742 | 1.258 |  |  |  |  | 39.25 | 2.1191 | 98.7223 | 1.2777
99.1228 | 7.75 | 94.0591 | 5.9409 | 99.1579 | 7.75 | 82.1153 | 17.8847 | 97.6908 | 7.75 | 84.6891 | 15.3109 | 99.1487 | 7.75 | 86.0623 | 13.9377 | 40.52 | 2.2068 | 98.659 | 1.341 |  |  |  |  | 40.25 | 2.219 | 98.6508 | 1.3492
101.6949 | 8 | 93.7055 | 6.2945 | 101.7413 | 8 | 80.9219 | 19.0781 | 100.3728 | 8 | 83.6882 | 16.3118 | 101.7242 | 8 | 85.2527 | 14.7473 | 41.52 | 2.3058 | 98.5793 | 1.4207 |  |  |  |  | 41.25 | 2.3175 | 98.5589 | 1.4411
104.2599 | 8.25 | 93.3144 | 6.6856 | 104.3119 | 8.25 | 79.7719 | 20.2281 | 103.0542 | 8.25 | 82.6521 | 17.3479 | 104.2952 | 8.25 | 84.354 | 15.646 | 42.52 | 2.4035 | 98.5034 | 1.4966 |  |  |  |  | 42.25 | 2.4149 | 98.481 | 1.519
106.8237 | 8.5 | 92.9249 | 7.0751 | 106.8835 | 8.5 | 78.6364 | 21.3636 | 105.7278 | 8.5 | 81.6194 | 18.3806 | 106.8637 | 8.5 | 83.4584 | 16.5416 | 43.52 | 2.5003 | 98.4312 | 1.5688 |  |  |  |  | 43.25 | 2.5113 | 98.3976 | 1.6024
109.379 | 8.75 | 92.5232 | 7.4768 | 109.443 | 8.75 | 77.5446 | 22.4554 | 108.3895 | 8.75 | 80.5619 | 19.4381 | 109.424 | 8.75 | 82.5856 | 17.4144 | 44.52 | 2.5963 | 98.3121 | 1.6879 |  |  |  |  | 44.25 | 2.6068 | 98.3113 | 1.6887
111.9282 | 9 | 92.1037 | 7.8963 | 112.007 | 9 | 76.6018 | 23.3982 | 111.049 | 9 | 79.585 | 20.415 | 111.9846 | 9 | 81.6514 | 18.3486 | 45.52 | 2.6914 | 98.2168 | 1.7832 |  |  |  |  | 45.25 | 2.7016 | 98.229 | 1.771
114.4829 | 9.25 | 91.6856 | 8.3144 | 114.5709 | 9.25 | 75.576 | 24.424 | 113.7023 | 9.25 | 78.5436 | 21.4564 | 114.5372 | 9.25 | 80.7511 | 19.2489 | 46.52 | 2.786 | 98.1133 | 1.8867 |  |  |  |  | 46.25 | 2.7959 | 98.1598 | 1.8402
117.028 | 9.5 | 91.2423 | 8.7577 | 117.1226 | 9.5 | 74.7038 | 25.2962 | 116.354 | 9.5 | 77.5353 | 22.4647 | 117.0843 | 9.5 | 79.9273 | 20.0727 | 47.52 | 2.88 | 98.0161 | 1.9839 |  |  |  |  | 47.25 | 2.8895 | 98.0724 | 1.9276
119.5703 | 9.75 | 90.7785 | 9.2215 | 119.6793 | 9.75 | 73.9442 | 26.0558 | 119.0074 | 9.75 | 76.5324 | 23.4676 | 119.6327 | 9.75 | 79.1122 | 20.8878 | 48.52 | 2.9735 | 97.9016 | 2.0984 |  |  |  |  | 48.25 | 2.9827 | 97.9759 | 2.0241
122.1169 | 10 | 90.3382 | 9.6618 | 122.2322 | 10 | 73.1448 | 26.8552 | 121.6426 | 10 | 75.5062 | 24.4938 | 122.1809 | 10 | 78.22 | 21.78 | 49.52 | 3.0666 | 97.7856 | 2.2144 |  |  |  |  | 49.25 | 3.0755 | 97.8884 | 2.1116
124.6546 | 10.25 | 89.8533 | 10.1467 | 124.7792 | 10.25 | 72.4045 | 27.5955 | 124.2794 | 10.25 | 74.5519 | 25.4481 | 124.7278 | 10.25 | 77.2992 | 22.7008 | 50.52 | 3.1594 | 97.6763 | 2.3237 |  |  |  |  | 50.25 | 3.168 | 97.7849 | 2.2151
127.201 | 10.5 | 89.3707 | 10.6293 | 127.327 | 10.5 | 71.6989 | 28.3011 | 126.9123 | 10.5 | 73.5624 | 26.4376 | 127.27 | 10.5 | 76.4611 | 23.5389 | 51.52 | 3.252 | 97.5733 | 2.4267 |  |  |  |  | 51.25 | 3.2603 | 97.6891 | 2.3109
129.7456 | 10.75 | 88.8521 | 11.1479 | 129.87 | 10.75 | 71.0006 | 28.9994 | 129.541 | 10.75 | 72.5617 | 27.4383 | 129.8068 | 10.75 | 75.5445 | 24.4555 | 52.52 | 3.3446 | 97.454 | 2.546 |  |  |  |  | 52.25 | 3.3523 | 97.5849 | 2.4151
132.2919 | 11 | 88.3327 | 11.6673 | 132.4099 | 11 | 70.4134 | 29.5866 | 132.1595 | 11 | 71.6138 | 28.3862 | 132.3536 | 11 | 74.8258 | 25.1742 | 53.52 | 3.437 | 97.3303 | 2.6697 |  |  |  |  | 53.25 | 3.4443 | 97.477 | 2.523
134.8382 | 11.25 | 87.809 | 12.191 | 134.9571 | 11.25 | 69.8087 | 30.1913 | 134.7845 | 11.25 | 70.6437 | 29.3563 | 134.8951 | 11.25 | 73.9228 | 26.0772 | 54.52 | 3.5293 | 97.2099 | 2.7901 |  |  |  |  | 54.25 | 3.5361 | 97.3687 | 2.6313
137.3842 | 11.5 | 87.2494 | 12.7506 | 137.4937 | 11.5 | 69.194 | 30.806 | 137.4035 | 11.5 | 69.6722 | 30.3278 | 137.4407 | 11.5 | 73.0796 | 26.9204 | 55.52 | 3.6215 | 97.0833 | 2.9167 |  |  |  |  | 55.25 | 3.6278 | 97.262 | 2.738
139.9349 | 11.75 | 86.6925 | 13.3075 | 140.0394 | 11.75 | 68.601 | 31.399 | 140.0112 | 11.75 | 68.7019 | 31.2981 | 139.9798 | 11.75 | 72.2018 | 27.7982 | 56.52 | 3.7136 | 96.9551 | 3.0449 |  |  |  |  | 56.25 | 3.7193 | 97.1749 | 2.8251
142.4801 | 12 | 86.1078 | 13.8922 | 142.5747 | 12 | 67.9814 | 32.0186 | 142.6203 | 12 | 67.7645 | 32.2355 | 142.5252 | 12 | 71.2965 | 28.7035 | 57.52 | 3.8055 | 96.8092 | 3.1908 |  |  |  |  | 57.25 | 3.811 | 97.0246 | 2.9754
145.03 | 12.25 | 85.5341 | 14.4659 | 145.119 | 12.25 | 67.4163 | 32.5837 | 145.2234 | 12.25 | 66.7738 | 33.2262 | 145.072 | 12.25 | 70.4211 | 29.5789 | 58.52 | 3.8973 | 96.6848 | 3.3152 |  |  |  |  | 58.25 | 3.9028 | 96.908 | 3.092
147.58 | 12.5 | 84.9292 | 15.0708 | 147.6608 | 12.5 | 66.7185 | 33.2815 | 147.817 | 12.5 | 65.7869 | 34.2131 | 147.6196 | 12.5 | 69.5686 | 30.4314 | 59.52 | 3.9892 | 96.553 | 3.447 |  |  |  |  | 59.25 | 3.9945 | 96.7672 | 3.2328
150.1283 | 12.75 | 84.3168 | 15.6832 | 150.201 | 12.75 | 66.1303 | 33.8697 | 150.4126 | 12.75 | 64.8405 | 35.1595 | 150.165 | 12.75 | 68.8113 | 31.1887 | 60.52 | 4.0811 | 96.4034 | 3.5966 |  |  |  |  | 60.25 | 4.0862 | 96.6502 | 3.3498
152.6724 | 13 | 83.6978 | 16.3022 | 152.7422 | 13 | 65.6085 | 34.3915 | 153.0051 | 13 | 63.8488 | 36.1512 | 152.7012 | 13 | 67.9214 | 32.0786 | 61.52 | 4.1731 | 96.2493 | 3.7507 |  |  |  |  | 61.25 | 4.178 | 96.5129 | 3.4871
155.2204 | 13.25 | 83.0691 | 16.9309 | 155.2764 | 13.25 | 64.9898 | 35.0102 | 155.5911 | 13.25 | 62.9443 | 37.0557 | 155.2438 | 13.25 | 67.0586 | 32.9414 | 62.52 | 4.2651 | 96.0961 | 3.9039 |  |  |  |  | 62.25 | 4.2696 | 96.3773 | 3.6227
157.7588 | 13.5 | 82.442 | 17.558 | 157.8165 | 13.5 | 64.3151 | 35.6849 | 158.1707 | 13.5 | 61.9509 | 38.0491 | 157.7822 | 13.5 | 66.131 | 33.869 | 63.52 | 4.3571 | 95.9382 | 4.0618 |  |  |  |  | 63.25 | 4.3612 | 96.2467 | 3.7533
160.2989 | 13.75 | 81.795 | 18.205 | 160.3579 | 13.75 | 63.7632 | 36.2368 | 160.7413 | 13.75 | 60.9907 | 39.0093 | 160.3217 | 13.75 | 65.1812 | 34.8188 | 64.52 | 4.4491 | 95.7935 | 4.2065 |  |  |  |  | 64.25 | 4.4528 | 96.1175 | 3.8825
162.841 | 14 | 81.1378 | 18.8622 | 162.892 | 14 | 63.1 | 36.9 | 163.3071 | 14 | 60.0112 | 39.9888 | 162.862 | 14 | 64.2455 | 35.7545 | 65.52 | 4.5412 | 95.6269 | 4.3731 |  |  |  |  | 65.25 | 4.5445 | 95.9891 | 4.0109
165.3767 | 14.25 | 80.4852 | 19.5148 | 165.428 | 14.25 | 62.392 | 37.608 | 165.869 | 14.25 | 59.0505 | 40.9495 | 165.3991 | 14.25 | 63.2963 | 36.7037 | 66.52 | 4.6334 | 95.4488 | 4.5512 |  |  |  |  | 66.25 | 4.6365 | 95.8431 | 4.1569
167.9185 | 14.5 | 79.8356 | 20.1644 | 167.9617 | 14.5 | 61.8613 | 38.1387 | 168.4231 | 14.5 | 58.0997 | 41.9003 | 167.9422 | 14.5 | 62.3696 | 37.6304 | 67.52 | 4.7257 | 95.2702 | 4.7298 |  |  |  |  | 67.25 | 4.7287 | 95.6781 | 4.3219
170.4495 | 14.75 | 79.1637 | 20.8363 | 170.4937 | 14.75 | 61.2103 | 38.7897 | 170.981 | 14.75 | 57.135 | 42.865 | 170.4731 | 14.75 | 61.5073 | 38.4927 | 68.52 | 4.8181 | 95.0862 | 4.9138 |  |  |  |  | 68.25 | 4.821 | 95.5194 | 4.4806
172.9853 | 15 | 78.4988 | 21.5012 | 173.0244 | 15 | 60.5067 | 39.4933 | 173.521 | 15 | 56.1743 | 43.8257 | 173.0083 | 15 | 60.4693 | 39.5307 | 69.52 | 4.9106 | 94.8987 | 5.1013 |  |  |  |  | 69.25 | 4.9135 | 95.3612 | 4.6388
175.5168 | 15.25 | 77.8001 | 22.1999 | 175.5564 | 15.25 | 59.8578 | 40.1422 | 176.0671 | 15.25 | 55.2217 | 44.7783 | 175.5365 | 15.25 | 59.471 | 40.529 | 70.52 | 5.0034 | 94.7181 | 5.2819 |  |  |  |  | 70.25 | 5.0062 | 95.2065 | 4.7935
178.0494 | 15.5 | 77.1423 | 22.8577 | 178.0804 | 15.5 | 59.0916 | 40.9084 | 178.6037 | 15.5 | 54.2898 | 45.7102 | 178.0684 | 15.5 | 58.5268 | 41.4732 | 71.52 | 5.0964 | 94.5367 | 5.4633 |  |  |  |  | 71.25 | 5.099 | 95.037 | 4.963
180.571 | 15.75 | 76.4598 | 23.5402 | 180.608 | 15.75 | 58.5641 | 41.4359 | 181.1414 | 15.75 | 53.3643 | 46.6357 | 180.596 | 15.75 | 57.4933 | 42.5067 | 72.52 | 5.1896 | 94.3344 | 5.6656 |  |  |  |  | 72.25 | 5.1921 | 94.846 | 5.154
183.0959 | 16 | 75.7912 | 24.2088 | 183.1339 | 16 | 57.8661 | 42.1339 | 183.672 | 16 | 52.4458 | 47.5542 | 183.1212 | 16 | 56.5105 | 43.4895 | 73.52 | 5.2828 | 94.1378 | 5.8622 |  |  |  |  | 73.25 | 5.2855 | 94.6755 | 5.3245
185.6193 | 16.25 | 75.1038 | 24.8962 | 185.6539 | 16.25 | 57.2401 | 42.7599 | 186.196 | 16.25 | 51.5436 | 48.4564 | 185.6421 | 16.25 | 55.5971 | 44.4029 | 74.52 | 5.3762 | 93.9473 | 6.0527 |  |  |  |  | 74.25 | 5.379 | 94.5032 | 5.4968
188.1352 | 16.5 | 74.435 | 25.565 | 188.1655 | 16.5 | 56.5469 | 43.4531 | 188.7265 | 16.5 | 50.6905 | 49.3095 | 188.1572 | 16.5 | 54.575 | 45.425 | 75.52 | 5.4699 | 93.736 | 6.264 |  |  |  |  | 75.25 | 5.4726 | 94.3407 | 5.6593
190.6569 | 16.75 | 73.7567 | 26.2433 | 190.6835 | 16.75 | 55.8694 | 44.1306 | 191.2496 | 16.75 | 49.7622 | 50.2378 | 190.6706 | 16.75 | 53.5991 | 46.4009 | 76.52 | 5.5637 | 93.4606 | 6.5394 |  |  |  |  | 76.25 | 5.5663 | 94.17 | 5.83
193.1705 | 17 | 73.076 | 26.924 | 193.1997 | 17 | 55.1834 | 44.8166 | 193.7667 | 17 | 48.9052 | 51.0948 | 193.1848 | 17 | 52.642 | 47.358 | 77.52 | 5.6578 | 93.2939 | 6.7061 |  |  |  |  | 77.25 | 5.6602 | 93.9774 | 6.0226
195.6821 | 17.25 | 72.4073 | 27.5927 | 195.7184 | 17.25 | 54.5845 | 45.4155 | 196.2826 | 17.25 | 48.0371 | 51.9629 | 195.6988 | 17.25 | 51.6898 | 48.3102 | 78.52 | 5.7522 | 92.9937 | 7.0063 |  |  |  |  | 78.25 | 5.7543 | 93.795 | 6.205
198.197 | 17.5 | 71.7366 | 28.2634 | 198.231 | 17.5 | 53.9152 | 46.0848 | 198.7956 | 17.5 | 47.1918 | 52.8082 | 198.213 | 17.5 | 50.7456 | 49.2544 | 79.52 | 5.8467 | 92.8255 | 7.1745 |  |  |  |  | 79.25 | 5.8486 | 93.5007 | 6.4993
200.7027 | 17.75 | 71.0621 | 28.9379 | 200.7379 | 17.75 | 53.2754 | 46.7246 | 201.309 | 17.75 | 46.3645 | 53.6355 | 200.7252 | 17.75 | 49.8044 | 50.1956 | 80.52 | 5.9413 | 92.5854 | 7.4146 |  |  |  |  | 80.25 | 5.9432 | 93.3578 | 6.6422
203.218 | 18 | 70.3995 | 29.6005 | 203.2538 | 18 | 52.6436 | 47.3564 | 203.8117 | 18 | 45.576 | 54.424 | 203.2529 | 18 | 48.9746 | 51.0254 | 81.52 | 6.0361 | 92.3638 | 7.6362 |  |  |  |  | 81.25 | 6.0379 | 93.0712 | 6.9288
205.7278 | 18.25 | 69.7438 | 30.2562 | 205.7589 | 18.25 | 51.889 | 48.111 | 206.3276 | 18.25 | 44.8447 | 55.1553 | 205.7605 | 18.25 | 48.0702 | 51.9298 | 82.52 | 6.131 | 92.068 | 7.932 |  |  |  |  | 82.25 | 6.1328 | 92.9336 | 7.0664
208.2406 | 18.5 | 69.0887 | 30.9113 | 208.2642 | 18.5 | 51.4091 | 48.5909 | 208.8311 | 18.5 | 44.0459 | 55.9541 | 208.2691 | 18.5 | 47.1943 | 52.8057 | 83.52 | 6.2262 | 91.8883 | 8.1117 |  |  |  |  | 83.25 | 6.2279 | 92.7604 | 7.2396
210.7525 | 18.75 | 68.297 | 31.703 | 210.7769 | 18.75 | 50.6842 | 49.3158 | 211.3417 | 18.75 | 43.0873 | 56.9127 | 210.7756 | 18.75 | 46.1282 | 53.8718 | 84.52 | 6.3214 | 91.5681 | 8.4319 |  |  |  |  | 84.25 | 6.323 | 92.4608 | 7.5392
213.2595 | 19 | 67.6334 | 32.3666 | 213.2818 | 19 | 49.9824 | 50.0176 | 213.8468 | 19 | 42.4059 | 57.5941 | 213.2829 | 19 | 45.3549 | 54.6451 | 85.52 | 6.4169 | 91.404 | 8.596 |  |  |  |  | 85.25 | 6.4184 | 92.3179 | 7.6821
215.771 | 19.25 | 66.9939 | 33.0061 | 215.793 | 19.25 | 49.4609 | 50.5391 | 216.3623 | 19.25 | 41.5997 | 58.4003 | 215.792 | 19.25 | 44.5333 | 55.4667 | 86.52 | 6.5125 | 91.065 | 8.935 |  |  |  |  | 86.25 | 6.5141 | 92.066 | 7.934
218.2836 | 19.5 | 66.3464 | 33.6536 | 218.2987 | 19.5 | 48.8898 | 51.1102 | 218.868 | 19.5 | 40.8364 | 59.1636 | 218.2953 | 19.5 | 43.7901 | 56.2099 | 87.52 | 6.6083 | 90.8794 | 9.1206 |  |  |  |  | 87.25 | 6.6101 | 91.8209 | 8.1791
220.7924 | 19.75 | 65.7054 | 34.2946 | 220.8122 | 19.75 | 48.2936 | 51.7064 | 221.3731 | 19.75 | 40.2201 | 59.7799 | 220.8074 | 19.75 | 42.8593 | 57.1407 | 88.52 | 6.7043 | 90.5582 | 9.4418 |  |  |  |  | 88.25 | 6.7061 | 91.6553 | 8.3447
223.2982 | 20 | 65.0383 | 34.9617 | 223.3216 | 20 | 47.7035 | 52.2965 | 223.8864 | 20 | 39.4219 | 60.5781 | 223.3122 | 20 | 42.0896 | 57.9104 | 89.52 | 6.8005 | 90.3726 | 9.6274 |  |  |  |  | 89.25 | 6.8022 | 91.4584 | 8.5416
225.8056 | 20.25 | 64.4163 | 35.5837 | 225.8326 | 20.25 | 47.1137 | 52.8863 | 226.3834 | 20.25 | 38.7494 | 61.2506 | 225.8175 | 20.25 | 41.3727 | 58.6273 | 90.52 | 6.8967 | 90.0617 | 9.9383 |  |  |  |  | 90.25 | 6.8986 | 91.1691 | 8.8309
228.3224 | 20.5 | 63.8205 | 36.1795 | 228.3446 | 20.5 | 46.5592 | 53.4408 | 228.8838 | 20.5 | 38.0156 | 61.9844 | 228.3271 | 20.5 | 40.6539 | 59.3461 | 91.52 | 6.9931 | 89.7321 | 10.2679 |  |  |  |  | 91.25 | 6.9952 | 90.9715 | 9.0285
230.8342 | 20.75 | 63.1881 | 36.8119 | 230.8508 | 20.75 | 45.978 | 54.022 | 231.4348 | 20.75 | 37.3851 | 62.6149 | 230.8331 | 20.75 | 39.8891 | 60.1109 | 92.52 | 7.0897 | 89.4536 | 10.5464 |  |  |  |  | 92.25 | 7.0917 | 90.6869 | 9.3131
233.346 | 21 | 62.5854 | 37.4146 | 233.365 | 21 | 45.3957 | 54.6043 | 233.9464 | 21 | 36.7835 | 63.2165 | 233.344 | 21 | 39.17 | 60.83 | 93.52 | 7.1864 | 89.1553 | 10.8447 |  |  |  |  | 93.25 | 7.1883 | 90.5042 | 9.4958
235.8568 | 21.25 | 61.968 | 38.032 | 235.8727 | 21.25 | 44.8386 | 55.1614 | 236.433 | 21.25 | 36.0963 | 63.9037 | 235.8476 | 21.25 | 38.4616 | 61.5384 | 94.52 | 7.2832 | 88.8706 | 11.1294 |  |  |  |  | 94.25 | 7.285 | 90.2071 | 9.7929
238.3712 | 21.5 | 61.3567 | 38.6433 | 238.3844 | 21.5 | 44.2666 | 55.7334 | 238.9204 | 21.5 | 35.4848 | 64.5152 | 238.3592 | 21.5 | 37.6344 | 62.3656 | 95.52 | 7.3801 | 88.6123 | 11.3877 |  |  |  |  | 95.25 | 7.3819 | 90.0089 | 9.9911
240.8782 | 21.75 | 60.7362 | 39.2638 | 240.8843 | 21.75 | 43.7499 | 56.2501 | 241.415 | 21.75 | 34.8761 | 65.1239 | 240.8652 | 21.75 | 36.9782 | 63.0218 | 96.52 | 7.4771 | 88.284 | 11.716 |  |  |  |  | 96.25 | 7.4789 | 89.7194 | 10.2806
243.3802 | 22 | 60.1571 | 39.8429 | 243.3947 | 22 | 43.232 | 56.768 | 243.9095 | 22 | 34.2419 | 65.7581 | 243.3725 | 22 | 36.3655 | 63.6345 | 97.52 | 7.5743 | 87.9904 | 12.0096 |  |  |  |  | 97.25 | 7.5762 | 89.5256 | 10.4744
245.8856 | 22.25 | 59.5713 | 40.4287 | 245.9063 | 22.25 | 42.725 | 57.275 | 246.4048 | 22.25 | 33.623 | 66.377 | 245.8832 | 22.25 | 35.6801 | 64.3199 | 98.52 | 7.6714 | 87.6959 | 12.3041 |  |  |  |  | 98.25 | 7.6735 | 89.2189 | 10.7811
248.3922 | 22.5 | 58.9592 | 41.0408 | 248.4129 | 22.5 | 42.209 | 57.791 | 248.9005 | 22.5 | 33.0082 | 66.9918 | 248.3867 | 22.5 | 34.9778 | 65.0222 | 99.52 | 7.7686 | 87.3846 | 12.6154 |  |  |  |  | 99.25 | 7.7708 | 88.9323 | 11.0677
250.904 | 22.75 | 58.3841 | 41.6159 | 250.929 | 22.75 | 41.6902 | 58.3098 | 251.395 | 22.75 | 32.4385 | 67.5615 | 250.894 | 22.75 | 34.2922 | 65.7078 | 100.52 | 7.866 | 87.0868 | 12.9132 |  |  |  |  | 100.25 | 7.8682 | 88.6643 | 11.3357
253.4091 | 23 | 57.802 | 42.198 | 253.4333 | 23 | 41.1874 | 58.8126 | 253.902 | 23 | 31.8467 | 68.1533 | 253.4 | 23 | 33.5198 | 66.4802 | 101.52 | 7.9635 | 86.7681 | 13.2319 |  |  |  |  | 101.25 | 7.9657 | 88.3793 | 11.6207
255.9209 | 23.25 | 57.2075 | 42.7925 | 255.9449 | 23.25 | 40.6372 | 59.3628 | 256.3968 | 23.25 | 31.2266 | 68.7734 | 255.9081 | 23.25 | 32.8588 | 67.1412 | 102.52 | 8.0613 | 86.4798 | 13.5202 |  |  |  |  | 102.25 | 8.0631 | 88.2374 | 11.7626
258.4286 | 23.5 | 56.6306 | 43.3694 | 258.4489 | 23.5 | 40.1553 | 59.8447 | 258.8926 | 23.5 | 30.7234 | 69.2766 | 258.4133 | 23.5 | 32.3184 | 67.6816 | 103.52 | 8.159 | 86.1737 | 13.8263 |  |  |  |  | 103.25 | 8.1605 | 87.8872 | 12.1128
260.94 | 23.75 | 56.0638 | 43.9362 | 260.9554 | 23.75 | 39.6517 | 60.3483 | 261.3892 | 23.75 | 30.1058 | 69.8942 | 260.9285 | 23.75 | 31.7094 | 68.2906 | 104.52 | 8.2566 | 85.8572 | 14.1428 |  |  |  |  | 104.25 | 8.2582 | 87.6475 | 12.3525
263.4512 | 24 | 55.4862 | 44.5138 | 263.4701 | 24 | 39.1275 | 60.8725 | 263.8875 | 24 | 29.6191 | 70.3809 | 263.4372 | 24 | 31.0892 | 68.9108 | 105.52 | 8.3542 | 85.5457 | 14.4543 |  |  |  |  | 105.25 | 8.3562 | 87.2697 | 12.7303
265.9542 | 24.25 | 54.8973 | 45.1027 | 265.98 | 24.25 | 38.6053 | 61.3947 | 266.3834 | 24.25 | 29.0709 | 70.9291 | 265.949 | 24.25 | 30.4503 | 69.5497 | 106.52 | 8.452 | 85.2274 | 14.7726 |  |  |  |  | 106.25 | 8.4543 | 87.0989 | 12.9011
268.464 | 24.5 | 54.3244 | 45.6756 | 268.493 | 24.5 | 38.0956 | 61.9044 | 268.8866 | 24.5 | 28.5892 | 71.4108 | 268.462 | 24.5 | 29.8822 | 70.1178 | 107.52 | 8.5499 | 84.8933 | 15.1067 |  |  |  |  | 107.25 | 8.5524 | 86.7889 | 13.2111
270.9752 | 24.75 | 53.7816 | 46.2184 | 271.0052 | 24.75 | 37.5982 | 62.4018 | 271.387 | 24.75 | 28.0897 | 71.9103 | 270.9661 | 24.75 | 29.2619 | 70.7381 | 108.52 | 8.6479 | 84.5709 | 15.4291 |  |  |  |  | 108.25 | 8.6505 | 86.4898 | 13.5102
273.4871 | 25 | 53.2103 | 46.7897 | 273.5239 | 25 | 37.1296 | 62.8704 | 273.8834 | 25 | 27.5839 | 72.4161 | 273.4822 | 25 | 28.6677 | 71.3323 | 109.52 | 8.746 | 84.2578 | 15.7422 |  |  |  |  | 109.25 | 8.7486 | 86.3128 | 13.6872
275.997 | 25.25 | 52.6624 | 47.3376 | 276.0343 | 25.25 | 36.6666 | 63.3334 | 276.3911 | 25.25 | 27.1399 | 72.8601 | 275.9895 | 25.25 | 28.1091 | 71.8909 | 110.52 | 8.8439 | 83.9247 | 16.0753 |  |  |  |  | 110.25 | 8.8468 | 85.9457 | 14.0543
278.5103 | 25.5 | 52.089 | 47.911 | 278.5383 | 25.5 | 36.1588 | 63.8412 | 278.8838 | 25.5 | 26.5837 | 73.4163 | 278.5014 | 25.5 | 27.5411 | 72.4589 | 111.52 | 8.942 | 83.5888 | 16.4112 |  |  |  |  | 111.25 | 8.9449 | 85.6801 | 14.3199
281.0198 | 25.75 | 51.5201 | 48.4799 | 281.0529 | 25.75 | 35.6439 | 64.3561 | 281.3785 | 25.75 | 26.1514 | 73.8486 | 281.0137 | 25.75 | 26.9563 | 73.0438 | 112.52 | 9.0403 | 83.2659 | 16.7341 |  |  |  |  | 112.25 | 9.043 | 85.3962 | 14.6038
283.5276 | 26 | 50.9615 | 49.0385 | 283.561 | 26 | 35.1593 | 64.8407 | 283.8777 | 26 | 25.711 | 74.289 | 283.5267 | 26 | 26.4059 | 73.5941 | 113.52 | 9.1386 | 82.9266 | 17.0734 |  |  |  |  | 113.25 | 9.1411 | 85.1863 | 14.8137
286.033 | 26.25 | 50.4073 | 49.5927 | 286.072 | 26.25 | 34.6902 | 65.3098 | 286.3776 | 26.25 | 25.2454 | 74.7546 | 286.041 | 26.25 | 25.8455 | 74.1544 | 114.52 | 9.2368 | 82.5923 | 17.4077 |  |  |  |  | 114.25 | 9.2393 | 84.8283 | 15.1717
288.5428 | 26.5 | 49.8304 | 50.1696 | 288.58 | 26.5 | 34.211 | 65.789 | 288.887 | 26.5 | 24.8692 | 75.1308 | 288.5466 | 26.5 | 25.299 | 74.701 | 115.52 | 9.335 | 82.2649 | 17.7351 |  |  |  |  | 115.25 | 9.3375 | 84.536 | 15.464
291.0584 | 26.75 | 49.2911 | 50.7089 | 291.0881 | 26.75 | 33.7379 | 66.2621 | 291.3775 | 26.75 | 24.4654 | 75.5346 | 291.059 | 26.75 | 24.7956 | 75.2044 | 116.52 | 9.4333 | 81.9359 | 18.0641 |  |  |  |  | 116.25 | 9.436 | 84.242 | 15.758
293.5675 | 27 | 48.7563 | 51.2437 | 293.5987 | 27 | 33.2844 | 66.7156 | 293.8943 | 27 | 24.0923 | 75.9077 | 293.5665 | 27 | 24.2697 | 75.7303 | 117.52 | 9.5316 | 81.6073 | 18.3927 |  |  |  |  | 117.25 | 9.5344 | 83.9407 | 16.0593
296.0842 | 27.25 | 48.2181 | 51.7819 | 296.1069 | 27.25 | 32.834 | 67.166 | 296.3955 | 27.25 | 23.7111 | 76.2889 | 296.0713 | 27.25 | 23.7988 | 76.2012 | 118.52 | 9.6299 | 81.2745 | 18.7255 |  |  |  |  | 118.25 | 9.6327 | 83.7621 | 16.2379
298.5923 | 27.5 | 47.6389 | 52.3611 | 298.6185 | 27.5 | 32.3569 | 67.6431 | 298.8988 | 27.5 | 23.3325 | 76.6675 | 298.5866 | 27.5 | 23.2599 | 76.7401 | 119.52 | 9.7283 | 80.9358 | 19.0642 |  |  |  |  | 119.25 | 9.731 | 83.4056 | 16.5944
301.1067 | 27.75 | 47.1101 | 52.8899 | 301.135 | 27.75 | 31.9306 | 68.0695 | 301.3996 | 27.75 | 22.9704 | 77.0296 | 301.0947 | 27.75 | 23.0335 | 76.9665 | 120.52 | 9.8267 | 80.5981 | 19.4019 |  |  |  |  | 120.25 | 9.8294 | 83.1127 | 16.8873
303.62 | 28 | 46.5951 | 53.4049 | 303.647 | 28 | 31.5141 | 68.4859 | 303.9081 | 28 | 22.649 | 77.351 | 303.611 | 28 | 22.5367 | 77.4633 | 121.52 | 9.925 | 80.2562 | 19.7438 |  |  |  |  | 121.25 | 9.9276 | 82.8063 | 17.1937
306.1324 | 28.25 | 46.0672 | 53.9328 | 306.1572 | 28.25 | 31.101 | 68.899 | 306.413 | 28.25 | 22.3159 | 77.6841 | 306.1262 | 28.25 | 22.0931 | 77.9069 | 122.52 | 10.0235 | 79.9183 | 20.0817 |  |  |  |  | 122.25 | 10.026 | 82.4836 | 17.5164
308.6401 | 28.5 | 45.531 | 54.469 | 308.6691 | 28.5 | 30.6834 | 69.3166 | 308.9124 | 28.5 | 21.9686 | 78.0314 | 308.637 | 28.5 | 21.5757 | 78.4243 | 123.52 | 10.122 | 79.5724 | 20.4276 |  |  |  |  | 123.25 | 10.1244 | 82.1973 | 17.8027
311.1459 | 28.75 | 45.0302 | 54.9698 | 311.1794 | 28.75 | 30.2114 | 69.7886 | 311.4215 | 28.75 | 21.6801 | 78.3199 | 311.1398 | 28.75 | 21.1096 | 78.8904 | 124.52 | 10.2205 | 79.2422 | 20.7578 |  |  |  |  | 124.25 | 10.2228 | 81.9964 | 18.0036
313.6574 | 29 | 44.5183 | 55.4817 | 313.6904 | 29 | 29.831 | 70.169 | 313.9232 | 29 | 21.351 | 78.6491 | 313.6463 | 29 | 20.647 | 79.353 | 125.52 | 10.3188 | 78.9059 | 21.0941 |  |  |  |  | 125.25 | 10.3215 | 81.6442 | 18.3558
316.1665 | 29.25 | 44.0049 | 55.9951 | 316.2108 | 29.25 | 29.4646 | 70.5354 | 316.4316 | 29.25 | 21.0706 | 78.9294 | 316.1521 | 29.25 | 20.2005 | 79.7995 | 126.52 | 10.4172 | 78.5574 | 21.4426 |  |  |  |  | 126.25 | 10.4201 | 81.3064 | 18.6936
318.6791 | 29.5 | 43.5056 | 56.4944 | 318.7273 | 29.5 | 29.1037 | 70.8963 | 318.9414 | 29.5 | 20.7997 | 79.2003 | 318.677 | 29.5 | 19.7516 | 80.2484 | 127.52 | 10.5156 | 78.2361 | 21.7639 |  |  |  |  | 127.25 | 10.5187 | 81.0049 | 18.9951
321.199 | 29.75 | 43.0012 | 56.9988 | 321.236 | 29.75 | 28.7402 | 71.2598 | 321.4457 | 29.75 | 20.527 | 79.473 | 321.193 | 29.75 | 19.2978 | 80.7022 | 128.52 | 10.614 | 77.8882 | 22.1118 |  |  |  |  | 128.25 | 10.6171 | 80.701 | 19.299
323.7092 | 30 | 42.5031 | 57.4969 | 323.7555 | 30 | 28.3878 | 71.6122 | 323.953 | 30 | 20.2626 | 79.7374 | 323.7126 | 30 | 18.8726 | 81.1274 | 129.52 | 10.7123 | 77.552 | 22.448 |  |  |  |  | 129.25 | 10.7156 | 80.3963 | 19.6037
326.2222 | 30.25 | 41.9942 | 58.0058 | 326.2703 | 30.25 | 28.0506 | 71.9494 | 326.4602 | 30.25 | 20.0153 | 79.9847 | 326.2295 | 30.25 | 18.4272 | 81.5728 | 130.52 | 10.8104 | 77.2215 | 22.7785 |  |  |  |  | 130.25 | 10.8141 | 80.0859 | 19.9141
328.7354 | 30.5 | 41.6308 | 58.3692 | 328.7949 | 30.5 | 27.7708 | 72.2292 | 328.9724 | 30.5 | 19.8355 | 80.1645 | 328.7487 | 30.5 | 18.1457 | 81.8543 | 131.52 | 10.9087 | 76.8827 | 23.1173 |  |  |  |  | 131.25 | 10.9125 | 79.7633 | 20.2367
331.2525 | 30.75 | 41.1727 | 58.8273 | 331.3095 | 30.75 | 27.4884 | 72.5116 | 331.4771 | 30.75 | 19.5967 | 80.4033 | 331.2733 | 30.75 | 17.8344 | 82.1656 | 132.52 | 11.007 | 76.5474 | 23.4526 |  |  |  |  | 132.25 | 11.0109 | 79.4636 | 20.5364
333.7867 | 31 | 40.6766 | 59.3234 | 333.8254 | 31 | 27.1356 | 72.8644 | 333.9732 | 31 | 19.3288 | 80.6711 | 333.79 | 31 | 17.4519 | 82.5481 | 133.52 | 11.1053 | 76.179 | 23.821 |  |  |  |  | 133.25 | 11.1092 | 79.1537 | 20.8463
336.2894 | 31.25 | 40.2035 | 59.7965 | 336.3341 | 31.25 | 24.5167 | 75.4833 | 336.4711 | 31.25 | 19.1114 | 80.8886 | 336.2957 | 31.25 | 17.0397 | 82.9603 | 134.52 | 11.2038 | 75.8491 | 24.1509 |  |  |  |  | 134.25 | 11.2076 | 78.8407 | 21.1593
338.794 | 31.5 | 39.7439 | 60.2561 | 338.838 | 31.5 | 24.263 | 75.737 | 338.9606 | 31.5 | 18.884 | 81.1159 | 338.8 | 31.5 | 16.8855 | 83.1145 | 135.52 | 11.3023 | 75.5022 | 24.4978 |  |  |  |  | 135.25 | 11.306 | 78.5529 | 21.4471
341.2886 | 31.75 | 39.2585 | 60.7415 | 341.3381 | 31.75 | 23.9974 | 76.0026 | 341.456 | 31.75 | 18.6832 | 81.3168 | 341.3023 | 31.75 | 16.5059 | 83.4941 | 136.52 | 11.4007 | 75.1647 | 24.8353 |  |  |  |  | 136.25 | 11.4043 | 78.2645 | 21.7355
343.7874 | 32 | 38.829 | 61.171 | 343.8376 | 32 | 23.7326 | 76.2674 | 343.9404 | 32 | 18.4509 | 81.5491 | 343.8005 | 32 | 16.3116 | 83.6884 | 137.52 | 11.4989 | 74.8288 | 25.1712 |  |  |  |  | 137.25 | 11.5028 | 77.8999 | 22.1001
345.0502 | 32.25 | 38.3616 | 61.6384 | 345.0995 | 32.25 | 23.4532 | 76.5468 | 345.2044 | 32.25 | 18.2298 | 81.7702 | 345.0797 | 32.25 | 15.9524 | 84.0476 | 138.52 | 11.5973 | 74.4951 | 25.5049 |  |  |  |  | 138.25 | 11.6013 | 77.5994 | 22.4006
345.5559 | 32.5 | 37.9367 | 62.0633 | 345.6149 | 32.5 | 23.1806 | 76.8194 | 345.6361 | 32.5 | 18.0307 | 81.9693 | 345.6049 | 32.5 | 15.5801 | 84.4199 | 139.52 | 11.6957 | 74.1622 | 25.8378 |  |  |  |  | 139.25 | 11.6994 | 77.4172 | 22.5828
345.7499 | 32.75 | 37.5329 | 62.4671 | 345.8158 | 32.75 | 22.9736 | 77.0264 | 345.7792 | 32.75 | 17.8341 | 82.1659 | 345.8053 | 32.75 | 15.4576 | 84.5424 | 140.52 | 11.794 | 73.826 | 26.174 |  |  |  |  | 140.25 | 11.7978 | 76.9597 | 23.0403
345.794 | 33 | 37.1864 | 62.8136 | 345.8571 | 33 | 22.7525 | 77.2475 | 345.808 | 33 | 17.7094 | 82.2906 | 345.8483 | 33 | 15.1688 | 84.8312 | 141.52 | 11.8924 | 73.4455 | 26.5545 |  |  |  |  | 141.25 | 11.8963 | 76.6465 | 23.3535
345.7624 | 33.25 | 36.8659 | 63.1341 | 345.8219 | 33.25 | 22.6152 | 77.3848 | 345.7696 | 33.25 | 17.5892 | 82.4108 | 345.8159 | 33.25 | 14.8931 | 85.1069 | 142.52 | 11.9907 | 73.1065 | 26.8935 |  |  |  |  | 142.25 | 11.9947 | 76.3332 | 23.6668
345.6936 | 33.5 | 36.5533 | 63.4467 | 345.747 | 33.5 | 22.4059 | 77.5941 | 345.7058 | 33.5 | 17.443 | 82.557 | 345.7418 | 33.5 | 14.7802 | 85.2198 | 143.52 | 12.0891 | 72.7723 | 27.2277 |  |  |  |  | 143.25 | 12.0931 | 76.0444 | 23.9556
345.6074 | 33.75 | 36.2612 | 63.7388 | 345.6509 | 33.75 | 22.2397 | 77.7603 | 345.6281 | 33.75 | 17.3096 | 82.6904 | 345.6527 | 33.75 | 14.2462 | 85.7538 | 144.52 | 12.1874 | 72.437 | 27.563 |  |  |  |  | 144.25 | 12.1915 | 75.726 | 24.274
345.5139 | 34 | 36.0111 | 63.9889 | 345.5543 | 34 | 22.0911 | 77.9089 | 345.5563 | 34 | 17.2046 | 82.7954 | 345.5603 | 34 | 14.1147 | 85.8853 | 145.52 | 12.2856 | 72.0945 | 27.9055 |  |  |  |  | 145.25 | 12.2899 | 75.3898 | 24.6102
345.4237 | 34.25 | 35.763 | 64.237 | 345.4674 | 34.25 | 21.9605 | 78.0395 | 345.4833 | 34.25 | 17.1152 | 82.8848 | 345.4651 | 34.25 | 13.9309 | 86.0691 | 146.52 | 12.3838 | 71.7656 | 28.2344 |  |  |  |  | 146.25 | 12.3884 | 75.0858 | 24.9142
345.3455 | 34.5 | 35.5381 | 64.4619 | 345.3806 | 34.5 | 21.8096 | 78.1904 | 345.4168 | 34.5 | 17.0159 | 82.9841 | 345.3807 | 34.5 | 13.7959 | 86.2041 | 147.52 | 12.4822 | 71.4079 | 28.5921 |  |  |  |  | 147.25 | 12.4868 | 74.7349 | 25.2651
345.2723 | 34.75 | 35.3136 | 64.6864 | 345.2945 | 34.75 | 21.6617 | 78.3383 | 345.3533 | 34.75 | 16.9169 | 83.0831 | 345.3078 | 34.75 | 13.6468 | 86.3532 | 148.52 | 12.5806 | 71.0582 | 28.9418 |  |  |  |  | 148.25 | 12.5852 | 74.4227 | 25.5773
345.2087 | 35 | 35.0971 | 64.9029 | 345.227 | 35 | 21.5739 | 78.4261 | 345.2951 | 35 | 16.8124 | 83.1876 | 345.2417 | 35 | 13.4849 | 86.5151 | 149.52 | 12.6788 | 70.7281 | 29.2719 |  |  |  |  | 149.25 | 12.6834 | 74.1118 | 25.8882
345.1537 | 35.25 | 34.8941 | 65.1059 | 345.1655 | 35.25 | 21.4446 | 78.5554 | 345.2501 | 35.25 | 16.7416 | 83.2584 | 345.1869 | 35.25 | 13.3779 | 86.6222 | 150.52 | 12.777 | 70.3892 | 29.6108 |  |  |  |  | 150.25 | 12.7817 | 73.7744 | 26.2256
345.1058 | 35.5 | 34.7075 | 65.2925 | 345.1168 | 35.5 | 21.3062 | 78.6938 | 345.2111 | 35.5 | 16.67 | 83.33 | 345.134 | 35.5 | 13.2516 | 86.7484 | 151.52 | 12.8753 | 70.0393 | 29.9607 |  |  |  |  | 151.25 | 12.88 | 73.5624 | 26.4376
345.066 | 35.75 | 34.5415 | 65.4585 | 345.075 | 35.75 | 21.2203 | 78.7797 | 345.1767 | 35.75 | 16.6083 | 83.3917 | 345.0879 | 35.75 | 13.1452 | 86.8548 | 152.52 | 12.9737 | 69.6926 | 30.3074 |  |  |  |  | 152.25 | 12.9781 | 73.1197 | 26.8803
345.0301 | 36 | 34.3797 | 65.6203 | 345.0341 | 36 | 21.116 | 78.884 | 345.1465 | 36 | 16.5434 | 83.4566 | 345.0536 | 36 | 13.0778 | 86.9222 | 153.52 | 13.0718 | 69.3467 | 30.6533 |  |  |  |  | 153.25 | 13.0764 | 72.906 | 27.094
345.0005 | 36.25 | 34.2034 | 65.7965 | 345.009 | 36.25 | 21.0392 | 78.9608 | 345.1268 | 36.25 | 16.4748 | 83.5252 | 345.0208 | 36.25 | 12.9915 | 87.0085 | 154.52 | 13.17 | 69.0147 | 30.9853 |  |  |  |  | 154.25 | 13.1749 | 72.4271 | 27.5729
344.9709 | 36.5 | 34.0446 | 65.9554 | 344.9816 | 36.5 | 20.9631 | 79.0369 | 345.1117 | 36.5 | 16.3857 | 83.6143 | 344.9912 | 36.5 | 12.8822 | 87.1178 | 155.52 | 13.2682 | 68.6781 | 31.3219 |  |  |  |  | 155.25 | 13.2735 | 72.1066 | 27.8934
344.9536 | 36.75 | 33.8867 | 66.1133 | 344.9648 | 36.75 | 20.8795 | 79.1205 | 345.095 | 36.75 | 16.3225 | 83.6775 | 344.9712 | 36.75 | 12.7995 | 87.2005 | 156.52 | 13.3664 | 68.3247 | 31.6753 |  |  |  |  | 156.25 | 13.3719 | 71.7817 | 28.2183
344.9415 | 37 | 33.7434 | 66.2566 | 344.9475 | 37 | 20.8286 | 79.1714 | 345.0829 | 37 | 16.3042 | 83.6958 | 344.9531 | 37 | 12.7288 | 87.2712 | 157.52 | 13.4645 | 67.9726 | 32.0274 |  |  |  |  | 157.25 | 13.4702 | 71.485 | 28.515
344.9249 | 37.25 | 33.6028 | 66.3972 | 344.9374 | 37.25 | 20.7533 | 79.2467 | 345.0549 | 37.25 | 16.1461 | 83.8539 | 344.9368 | 37.25 | 12.6403 | 87.3597 | 158.52 | 13.5629 | 67.6336 | 32.3664 |  |  |  |  | 158.25 | 13.5683 | 71.1572 | 28.8428
344.9191 | 37.5 | 33.4543 | 66.5457 | 344.9242 | 37.5 | 20.6752 | 79.3248 | 345.0427 | 37.5 | 16.1411 | 83.8589 | 344.9242 | 37.5 | 12.5516 | 87.4484 | 159.52 | 13.6615 | 67.2551 | 32.7449 |  |  |  |  | 159.25 | 13.6666 | 70.8319 | 29.1681
344.9131 | 37.75 | 33.3361 | 66.6639 | 344.9092 | 37.75 | 20.6181 | 79.3819 | 345.0357 | 37.75 | 16.1021 | 83.8979 | 344.9174 | 37.75 | 12.4856 | 87.5144 | 160.52 | 13.7602 | 66.9139 | 33.0861 |  |  |  |  | 160.25 | 13.7651 | 70.4634 | 29.5366
[16 empty] | 161.52 | 13.8588 | 66.5845 | 33.4155 |  |  |  |  | 161.25 | 13.8636 | 70.1324 | 29.8676
[16 empty] | 162.52 | 13.9571 | 66.2407 | 33.7593 |  |  |  |  | 162.25 | 13.9621 | 69.8031 | 30.1969
[16 empty] | 163.52 | 14.0555 | 65.8934 | 34.1066 |  |  |  |  | 163.25 | 14.0605 | 69.4565 | 30.5435
[16 empty] | 164.52 | 14.1539 | 65.5431 | 34.4569 |  |  |  |  | 164.25 | 14.159 | 69.1425 | 30.8575
[16 empty] | 165.52 | 14.2526 | 65.1878 | 34.8122 |  |  |  |  | 165.25 | 14.2575 | 68.8262 | 31.1738
[16 empty] | 166.52 | 14.3513 | 64.8396 | 35.1604 |  |  |  |  | 166.25 | 14.3559 | 68.4862 | 31.5138
[16 empty] | 167.52 | 14.4501 | 64.4795 | 35.5205 |  |  |  |  | 167.25 | 14.4545 | 68.158 | 31.842
[16 empty] | 168.52 | 14.549 | 64.1275 | 35.8725 |  |  |  |  | 168.25 | 14.5531 | 67.8277 | 32.1723
[16 empty] | 169.52 | 14.648 | 63.7652 | 36.2348 |  |  |  |  | 169.25 | 14.6516 | 67.4921 | 32.5079
[16 empty] | 170.52 | 14.7472 | 63.4195 | 36.5805 |  |  |  |  | 170.25 | 14.7503 | 67.154 | 32.846
[16 empty] | 171.52 | 14.8465 | 63.0633 | 36.9367 |  |  |  |  | 171.25 | 14.8493 | 66.8286 | 33.1714
[16 empty] | 172.52 | 14.9458 | 62.7035 | 37.2965 |  |  |  |  | 172.25 | 14.9486 | 66.4947 | 33.5053
[16 empty] | 173.52 | 15.0451 | 62.3327 | 37.6673 |  |  |  |  | 173.25 | 15.0478 | 66.1441 | 33.8559
[16 empty] | 174.52 | 15.1441 | 62.0211 | 37.9789 |  |  |  |  | 174.25 | 15.1471 | 65.8008 | 34.1992
[16 empty] | 175.52 | 15.243 | 61.659 | 38.341 |  |  |  |  | 175.25 | 15.2463 | 65.4668 | 34.5332
[16 empty] | 176.52 | 15.342 | 61.2846 | 38.7154 |  |  |  |  | 176.25 | 15.3454 | 65.1235 | 34.8765
[16 empty] | 177.52 | 15.4413 | 60.9309 | 39.0691 |  |  |  |  | 177.25 | 15.4442 | 64.8087 | 35.1913
[16 empty] | 178.52 | 15.541 | 60.6 | 39.4 |  |  |  |  | 178.25 | 15.5431 | 64.48 | 35.52
[16 empty] | 179.52 | 15.6404 | 60.226 | 39.774 |  |  |  |  | 179.25 | 15.6422 | 64.1496 | 35.8504
[16 empty] | 180.52 | 15.7395 | 59.9123 | 40.0877 |  |  |  |  | 180.25 | 15.7415 | 63.8199 | 36.1801
[16 empty] | 181.52 | 15.8382 | 59.5435 | 40.4565 |  |  |  |  | 181.25 | 15.8411 | 63.4863 | 36.5137
[16 empty] | 182.52 | 15.9371 | 59.1646 | 40.8354 |  |  |  |  | 182.25 | 15.9405 | 63.1548 | 36.8452
[16 empty] | 183.52 | 16.036 | 58.8346 | 41.1654 |  |  |  |  | 183.25 | 16.0395 | 62.8276 | 37.1724
[16 empty] | 184.52 | 16.135 | 58.4903 | 41.5097 |  |  |  |  | 184.25 | 16.1383 | 62.5129 | 37.4871
[16 empty] | 185.52 | 16.2341 | 58.1309 | 41.8691 |  |  |  |  | 185.25 | 16.2372 | 62.1864 | 37.8136
[16 empty] | 186.52 | 16.3332 | 57.7807 | 42.2193 |  |  |  |  | 186.25 | 16.3362 | 61.8689 | 38.1311
[16 empty] | 187.52 | 16.4325 | 57.4298 | 42.5702 |  |  |  |  | 187.25 | 16.4352 | 61.5456 | 38.4544
[16 empty] | 188.52 | 16.5318 | 57.0558 | 42.9442 |  |  |  |  | 188.25 | 16.5342 | 61.2288 | 38.7712
[16 empty] | 189.52 | 16.631 | 56.7333 | 43.2667 |  |  |  |  | 189.25 | 16.6333 | 60.917 | 39.083
[16 empty] | 190.52 | 16.7301 | 56.3998 | 43.6002 |  |  |  |  | 190.25 | 16.7323 | 60.6 | 39.4
[16 empty] | 191.52 | 16.8293 | 56.0253 | 43.9747 |  |  |  |  | 191.25 | 16.8315 | 60.2912 | 39.7088
[16 empty] | 192.52 | 16.9289 | 55.6839 | 44.3161 |  |  |  |  | 192.25 | 16.9307 | 59.9743 | 40.0257
[16 empty] | 193.52 | 17.0282 | 55.3382 | 44.6618 |  |  |  |  | 193.25 | 17.0301 | 59.656 | 40.344
[16 empty] | 194.52 | 17.1273 | 54.9916 | 45.0084 |  |  |  |  | 194.25 | 17.1295 | 59.3337 | 40.6663
[16 empty] | 195.52 | 17.2262 | 54.6709 | 45.3291 |  |  |  |  | 195.25 | 17.2288 | 59.0397 | 40.9603
[16 empty] | 196.52 | 17.3252 | 54.3369 | 45.6631 |  |  |  |  | 196.25 | 17.328 | 58.7948 | 41.2052
[16 empty] | 197.52 | 17.4242 | 53.9789 | 46.0211 |  |  |  |  | 197.25 | 17.4273 | 58.4519 | 41.5481
[16 empty] | 198.52 | 17.5234 | 53.6535 | 46.3465 |  |  |  |  | 198.25 | 17.5265 | 58.1401 | 41.8599
[16 empty] | 199.52 | 17.6227 | 53.301 | 46.699 |  |  |  |  | 199.25 | 17.6259 | 57.8181 | 42.1819
[16 empty] | 200.52 | 17.722 | 52.956 | 47.044 |  |  |  |  | 200.25 | 17.7254 | 57.5068 | 42.4932
[16 empty] | 201.52 | 17.8215 | 52.624 | 47.376 |  |  |  |  | 201.25 | 17.8248 | 57.2223 | 42.7777
[16 empty] | 202.52 | 17.9211 | 52.2823 | 47.7177 |  |  |  |  | 202.25 | 17.9243 | 56.9299 | 43.0701
[16 empty] | 203.52 | 18.0206 | 51.9591 | 48.0409 |  |  |  |  | 203.25 | 18.0238 | 56.6376 | 43.3624
[16 empty] | 204.52 | 18.1201 | 51.6202 | 48.3798 |  |  |  |  | 204.25 | 18.1231 | 56.3508 | 43.6492
[16 empty] | 205.52 | 18.2197 | 51.2793 | 48.7207 |  |  |  |  | 205.25 | 18.2225 | 56.059 | 43.941
[16 empty] | 206.52 | 18.3191 | 50.9605 | 49.0395 |  |  |  |  | 206.25 | 18.3219 | 55.755 | 44.245
[16 empty] | 207.52 | 18.4185 | 50.6312 | 49.3688 |  |  |  |  | 207.25 | 18.4214 | 55.4801 | 44.5199
[16 empty] | 208.52 | 18.518 | 50.2809 | 49.7191 |  |  |  |  | 208.25 | 18.5209 | 55.1655 | 44.8345
[16 empty] | 209.52 | 18.6176 | 49.8895 | 50.1105 |  |  |  |  | 209.25 | 18.6203 | 54.8035 | 45.1965
[16 empty] | 210.52 | 18.7174 | 49.5299 | 50.4701 |  |  |  |  | 210.25 | 18.7197 | 54.4898 | 45.5102
[16 empty] | 211.52 | 18.8172 | 49.2577 | 50.7423 |  |  |  |  | 211.25 | 18.8191 | 54.2725 | 45.7275
[16 empty] | 212.52 | 18.9166 | 48.9106 | 51.0894 |  |  |  |  | 212.25 | 18.9185 | 53.9316 | 46.0684
[16 empty] | 213.52 | 19.0161 | 48.5714 | 51.4286 |  |  |  |  | 213.25 | 19.018 | 53.7261 | 46.2739
[16 empty] | 214.52 | 19.1158 | 48.2422 | 51.7578 |  |  |  |  | 214.25 | 19.1175 | 53.3753 | 46.6247
[16 empty] | 215.52 | 19.2157 | 47.9248 | 52.0752 |  |  |  |  | 215.25 | 19.2169 | 53.0948 | 46.9052
[16 empty] | 216.52 | 19.3153 | 47.6221 | 52.3779 |  |  |  |  | 216.25 | 19.3164 | 52.9023 | 47.0977
[16 empty] | 217.52 | 19.415 | 47.3097 | 52.6903 |  |  |  |  | 217.25 | 19.416 | 52.5246 | 47.4754
[16 empty] | 218.52 | 19.5146 | 46.9745 | 53.0255 |  |  |  |  | 218.25 | 19.5159 | 52.2857 | 47.7143
[16 empty] | 219.52 | 19.6143 | 46.729 | 53.271 |  |  |  |  | 219.25 | 19.6159 | 51.9828 | 48.0172
[16 empty] | 220.52 | 19.7138 | 46.3573 | 53.6427 |  |  |  |  | 220.25 | 19.7157 | 51.6959 | 48.3041
[16 empty] | 221.52 | 19.8134 | 46.0441 | 53.9559 |  |  |  |  | 221.25 | 19.8155 | 51.4175 | 48.5825
[16 empty] | 222.52 | 19.9131 | 45.704 | 54.296 |  |  |  |  | 222.25 | 19.9151 | 51.2582 | 48.7418
[16 empty] | 223.52 | 20.0128 | 45.402 | 54.598 |  |  |  |  | 223.25 | 20.0146 | 50.9292 | 49.0708
[16 empty] | 224.52 | 20.1124 | 45.1776 | 54.8224 |  |  |  |  | 224.25 | 20.1141 | 50.6415 | 49.3585
[16 empty] | 225.52 | 20.2119 | 44.8795 | 55.1205 |  |  |  |  | 225.25 | 20.2135 | 50.3817 | 49.6183
[16 empty] | 226.52 | 20.3114 | 44.5187 | 55.4813 |  |  |  |  | 226.25 | 20.3131 | 50.2098 | 49.7902
[16 empty] | 227.52 | 20.411 | 44.2074 | 55.7926 |  |  |  |  | 227.25 | 20.4127 | 49.914 | 50.086
[16 empty] | 228.52 | 20.5107 | 43.9041 | 56.0959 |  |  |  |  | 228.25 | 20.5123 | 49.7157 | 50.2843
[16 empty] | 229.52 | 20.6104 | 43.5767 | 56.4233 |  |  |  |  | 229.25 | 20.6118 | 49.4168 | 50.5832
[16 empty] | 230.52 | 20.7102 | 43.3334 | 56.6666 |  |  |  |  | 230.25 | 20.7115 | 49.1039 | 50.8961
[16 empty] | 231.52 | 20.8099 | 42.9901 | 57.0099 |  |  |  |  | 231.25 | 20.8113 | 48.9184 | 51.0816
[16 empty] | 232.52 | 20.9095 | 42.7034 | 57.2966 |  |  |  |  | 232.25 | 20.911 | 48.6275 | 51.3725
[16 empty] | 233.52 | 21.0091 | 42.3896 | 57.6104 |  |  |  |  | 233.25 | 21.0106 | 48.4432 | 51.5568
[16 empty] | 234.52 | 21.1086 | 42.1728 | 57.8272 |  |  |  |  | 234.25 | 21.1101 | 48.1473 | 51.8527
[16 empty] | 235.52 | 21.2082 | 41.8307 | 58.1693 |  |  |  |  | 235.25 | 21.2097 | 47.9583 | 52.0417
[16 empty] | 236.52 | 21.3079 | 41.4943 | 58.5057 |  |  |  |  | 236.25 | 21.3093 | 47.6499 | 52.3501
[16 empty] | 237.52 | 21.4077 | 41.2011 | 58.7989 |  |  |  |  | 237.25 | 21.4088 | 47.4611 | 52.5389
[16 empty] | 238.52 | 21.5073 | 40.9822 | 59.0178 |  |  |  |  | 238.25 | 21.5085 | 47.1499 | 52.8501
[16 empty] | 239.52 | 21.6068 | 40.6289 | 59.3711 |  |  |  |  | 239.25 | 21.6082 | 47.0174 | 52.9826
[16 empty] | 240.52 | 21.7064 | 40.3787 | 59.6213 |  |  |  |  | 240.25 | 21.708 | 46.7105 | 53.2895
[16 empty] | 241.52 | 21.8059 | 40.0592 | 59.9408 |  |  |  |  | 241.25 | 21.8078 | 46.5398 | 53.4602
[16 empty] | 242.52 | 21.9055 | 39.8456 | 60.1544 |  |  |  |  | 242.25 | 21.9075 | 46.2254 | 53.7746
[16 empty] | 243.52 | 22.0052 | 39.4856 | 60.5144 |  |  |  |  | 243.25 | 22.0073 | 46.064 | 53.936
[16 empty] | 244.52 | 22.1051 | 39.2634 | 60.7366 |  |  |  |  | 244.25 | 22.107 | 45.8623 | 54.1377
[16 empty] | 245.52 | 22.2048 | 38.9953 | 61.0047 |  |  |  |  | 245.25 | 22.2066 | 45.5989 | 54.4011
[16 empty] | 246.52 | 22.3045 | 38.7993 | 61.2007 |  |  |  |  | 246.25 | 22.3064 | 45.4297 | 54.5703
[16 empty] | 247.52 | 22.4042 | 38.5581 | 61.4419 |  |  |  |  | 247.25 | 22.4061 | 45.16 | 54.84
[16 empty] | 248.52 | 22.5038 | 38.2636 | 61.7364 |  |  |  |  | 248.25 | 22.5054 | 45.0018 | 54.9982
[16 empty] | 249.52 | 22.6035 | 38.0146 | 61.9854 |  |  |  |  | 249.25 | 22.6047 | 44.6875 | 55.3125
[16 empty] | 250.52 | 22.7033 | 37.6742 | 62.3258 |  |  |  |  | 250.25 | 22.7045 | 44.5122 | 55.4878
[16 empty] | 251.52 | 22.8031 | 37.4596 | 62.5404 |  |  |  |  | 251.25 | 22.8042 | 44.3171 | 55.6829
[16 empty] | 252.52 | 22.9029 | 37.187 | 62.813 |  |  |  |  | 252.25 | 22.9038 | 44.057 | 55.943
[16 empty] | 253.52 | 23.0025 | 36.8917 | 63.1083 |  |  |  |  | 253.25 | 23.0035 | 43.8736 | 56.1264
[16 empty] | 254.52 | 23.102 | 36.6755 | 63.3245 |  |  |  |  | 254.25 | 23.1031 | 43.6883 | 56.3117
[16 empty] | 255.52 | 23.2015 | 36.4226 | 63.5774 |  |  |  |  | 255.25 | 23.2026 | 43.4811 | 56.5189
[16 empty] | 256.52 | 23.3009 | 36.1628 | 63.8372 |  |  |  |  | 256.25 | 23.3023 | 43.2085 | 56.7915
[16 empty] | 257.52 | 23.4002 | 35.9364 | 64.0636 |  |  |  |  | 257.25 | 23.4022 | 43.0465 | 56.9535
[16 empty] | 258.52 | 23.4996 | 35.6672 | 64.3328 |  |  |  |  | 258.25 | 23.502 | 42.8474 | 57.1526
[16 empty] | 259.52 | 23.5992 | 35.341 | 64.659 |  |  |  |  | 259.25 | 23.6015 | 42.6655 | 57.3345
[16 empty] | 260.52 | 23.6989 | 35.1676 | 64.8324 |  |  |  |  | 260.25 | 23.701 | 42.463 | 57.537
[16 empty] | 261.52 | 23.7987 | 34.8414 | 65.1586 |  |  |  |  | 261.25 | 23.8005 | 42.2274 | 57.7726
[16 empty] | 262.52 | 23.8986 | 34.6374 | 65.3626 |  |  |  |  | 262.25 | 23.8999 | 42.0651 | 57.9349
[16 empty] | 263.52 | 23.9983 | 34.4144 | 65.5856 |  |  |  |  | 263.25 | 23.9993 | 41.8828 | 58.1172
[16 empty] | 264.52 | 24.0979 | 34.1309 | 65.8691 |  |  |  |  | 264.25 | 24.0991 | 41.5719 | 58.4281
[16 empty] | 265.52 | 24.1975 | 33.9252 | 66.0748 |  |  |  |  | 265.25 | 24.199 | 41.4154 | 58.5846
[16 empty] | 266.52 | 24.2971 | 33.6539 | 66.3461 |  |  |  |  | 266.25 | 24.2989 | 41.2316 | 58.7684
[16 empty] | 267.52 | 24.3965 | 33.4695 | 66.5306 |  |  |  |  | 267.25 | 24.3984 | 41.0567 | 58.9433
[16 empty] | 268.52 | 24.4961 | 33.1739 | 66.8261 |  |  |  |  | 268.25 | 24.498 | 40.8782 | 59.1218
[16 empty] | 269.52 | 24.5958 | 32.9264 | 67.0736 |  |  |  |  | 269.25 | 24.5978 | 40.6895 | 59.3105
[16 empty] | 270.52 | 24.6959 | 32.6902 | 67.3098 |  |  |  |  | 270.25 | 24.6975 | 40.4954 | 59.5046
[16 empty] | 271.52 | 24.7956 | 32.4827 | 67.5173 |  |  |  |  | 271.25 | 24.7972 | 40.3297 | 59.6703
[16 empty] | 272.52 | 24.8951 | 32.2636 | 67.7364 |  |  |  |  | 272.25 | 24.8968 | 40.1379 | 59.8621
[16 empty] | 273.52 | 24.9947 | 31.9466 | 68.0534 |  |  |  |  | 273.25 | 24.9964 | 39.8569 | 60.1431
[16 empty] | 274.52 | 25.0943 | 31.7852 | 68.2148 |  |  |  |  | 274.25 | 25.0961 | 39.7874 | 60.2126
[16 empty] | 275.52 | 25.1938 | 31.5991 | 68.4009 |  |  |  |  | 275.25 | 25.1958 | 39.5086 | 60.4914
[16 empty] | 276.52 | 25.2931 | 31.3951 | 68.6049 |  |  |  |  | 276.25 | 25.2956 | 39.3735 | 60.6265
[16 empty] | 277.52 | 25.3924 | 31.1852 | 68.8148 |  |  |  |  | 277.25 | 25.3954 | 39.195 | 60.805
[16 empty] | 278.52 | 25.4919 | 30.9006 | 69.0994 |  |  |  |  | 278.25 | 25.495 | 39.0209 | 60.9791
[16 empty] | 279.52 | 25.5914 | 30.7051 | 69.2949 |  |  |  |  | 279.25 | 25.5947 | 38.8541 | 61.1459
[16 empty] | 280.52 | 25.691 | 30.4336 | 69.5664 |  |  |  |  | 280.25 | 25.6941 | 38.6945 | 61.3055
[16 empty] | 281.52 | 25.7908 | 30.2506 | 69.7494 |  |  |  |  | 281.25 | 25.7935 | 38.5114 | 61.4886
[16 empty] | 282.52 | 25.8907 | 29.9391 | 70.0609 |  |  |  |  | 282.25 | 25.893 | 38.3311 | 61.6689
[16 empty] | 283.52 | 25.9906 | 29.7971 | 70.2029 |  |  |  |  | 283.25 | 25.9922 | 38.1845 | 61.8155
[16 empty] | 284.52 | 26.0904 | 29.6087 | 70.3913 |  |  |  |  | 284.25 | 26.0915 | 37.9211 | 62.0789
[16 empty] | 285.52 | 26.1901 | 29.3061 | 70.6939 |  |  |  |  | 285.25 | 26.1913 | 37.7998 | 62.2002
[16 empty] | 286.52 | 26.29 | 29.1545 | 70.8456 |  |  |  |  | 286.25 | 26.2911 | 37.6336 | 62.3664
[16 empty] | 287.52 | 26.3896 | 28.957 | 71.043 |  |  |  |  | 287.25 | 26.3908 | 37.4719 | 62.5281
[16 empty] | 288.52 | 26.489 | 28.7782 | 71.2218 |  |  |  |  | 288.25 | 26.4904 | 37.3177 | 62.6823
[16 empty] | 289.52 | 26.5883 | 28.5795 | 71.4205 |  |  |  |  | 289.25 | 26.5902 | 37.1608 | 62.8392
[16 empty] | 290.52 | 26.6879 | 28.3574 | 71.6426 |  |  |  |  | 290.25 | 26.69 | 36.9876 | 63.0124
[16 empty] | 291.52 | 26.7875 | 28.1752 | 71.8248 |  |  |  |  | 291.25 | 26.7895 | 36.8385 | 63.1615
[16 empty] | 292.52 | 26.887 | 27.9839 | 72.0161 |  |  |  |  | 292.25 | 26.8892 | 36.6767 | 63.3233
[16 empty] | 293.52 | 26.9865 | 27.7898 | 72.2102 |  |  |  |  | 293.25 | 26.9892 | 36.5046 | 63.4954
[16 empty] | 294.52 | 27.086 | 27.5917 | 72.4083 |  |  |  |  | 294.25 | 27.0892 | 36.3504 | 63.6496
[16 empty] | 295.52 | 27.1852 | 27.3964 | 72.6036 |  |  |  |  | 295.25 | 27.1891 | 36.1882 | 63.8118
[16 empty] | 296.52 | 27.2844 | 27.2094 | 72.7906 |  |  |  |  | 296.25 | 27.2889 | 36.0288 | 63.9712
[16 empty] | 297.52 | 27.3836 | 27.0242 | 72.9758 |  |  |  |  | 297.25 | 27.3884 | 35.8723 | 64.1277
[16 empty] | 298.52 | 27.483 | 26.824 | 73.176 |  |  |  |  | 298.25 | 27.488 | 35.7141 | 64.2859
[16 empty] | 299.52 | 27.5828 | 26.5731 | 73.4269 |  |  |  |  | 299.25 | 27.5877 | 35.5553 | 64.4447
[16 empty] | 300.52 | 27.6828 | 26.4169 | 73.5831 |  |  |  |  | 300.25 | 27.6874 | 35.408 | 64.592
[16 empty] | 301.52 | 27.7829 | 26.2168 | 73.7832 |  |  |  |  | 301.25 | 27.7872 | 35.2492 | 64.7508
[16 empty] | 302.52 | 27.8826 | 26.0714 | 73.9286 |  |  |  |  | 302.25 | 27.8868 | 35.1016 | 64.8984
[16 empty] | 303.52 | 27.9819 | 25.9285 | 74.0715 |  |  |  |  | 303.25 | 27.9861 | 34.9685 | 65.0315
[16 empty] | 304.52 | 28.0812 | 25.766 | 74.234 |  |  |  |  | 304.25 | 28.0855 | 34.8222 | 65.1778
[16 empty] | 305.52 | 28.1806 | 25.5927 | 74.4073 |  |  |  |  | 305.25 | 28.1849 | 34.6867 | 65.3133
[16 empty] | 306.52 | 28.2802 | 25.4139 | 74.5861 |  |  |  |  | 306.25 | 28.2843 | 34.5515 | 65.4485
[16 empty] | 307.52 | 28.3801 | 25.2332 | 74.7668 |  |  |  |  | 307.25 | 28.3836 | 34.4026 | 65.5974
[16 empty] | 308.52 | 28.4799 | 25.0831 | 74.9169 |  |  |  |  | 308.25 | 28.483 | 34.2636 | 65.7364
[16 empty] | 309.52 | 28.5798 | 24.9036 | 75.0964 |  |  |  |  | 309.25 | 28.5825 | 34.1283 | 65.8717
[16 empty] | 310.52 | 28.6796 | 24.738 | 75.262 |  |  |  |  | 310.25 | 28.6822 | 33.9814 | 66.0186
[16 empty] | 311.52 | 28.779 | 24.5908 | 75.4092 |  |  |  |  | 311.25 | 28.7819 | 33.8261 | 66.1739
[16 empty] | 312.52 | 28.8783 | 24.4346 | 75.5654 |  |  |  |  | 312.25 | 28.8817 | 33.692 | 66.308
[16 empty] | 313.52 | 28.9777 | 24.2761 | 75.7239 |  |  |  |  | 313.25 | 28.9815 | 33.5627 | 66.4373
[16 empty] | 314.52 | 29.0772 | 24.1263 | 75.8737 |  |  |  |  | 314.25 | 29.0815 | 33.4393 | 66.5607
[16 empty] | 315.52 | 29.1766 | 23.9685 | 76.0315 |  |  |  |  | 315.25 | 29.1814 | 33.3038 | 66.6962
[16 empty] | 316.52 | 29.276 | 23.8206 | 76.1795 |  |  |  |  | 316.25 | 29.2811 | 33.1663 | 66.8337
[16 empty] | 317.52 | 29.3755 | 23.6616 | 76.3384 |  |  |  |  | 317.25 | 29.3806 | 33.0536 | 66.9464
[16 empty] | 318.52 | 29.4753 | 23.5149 | 76.4851 |  |  |  |  | 318.25 | 29.48 | 32.9327 | 67.0673
[16 empty] | 319.52 | 29.5749 | 23.3537 | 76.6463 |  |  |  |  | 319.25 | 29.5794 | 32.8102 | 67.1898
[16 empty] | 320.52 | 29.6745 | 23.2039 | 76.7961 |  |  |  |  | 320.25 | 29.6789 | 32.6774 | 67.3226
[16 empty] | 321.52 | 29.7738 | 23.0637 | 76.9363 |  |  |  |  | 321.25 | 29.7781 | 32.5608 | 67.4392
[16 empty] | 322.52 | 29.8732 | 22.927 | 77.073 |  |  |  |  | 322.25 | 29.8775 | 32.4412 | 67.5588
[16 empty] | 323.52 | 29.9727 | 22.7904 | 77.2096 |  |  |  |  | 323.25 | 29.9769 | 32.3059 | 67.6941
[16 empty] | 324.52 | 30.0723 | 22.6605 | 77.3395 |  |  |  |  | 324.25 | 30.0763 | 32.1748 | 67.8252
[16 empty] | 325.52 | 30.1717 | 22.5108 | 77.4892 |  |  |  |  | 325.25 | 30.1757 | 32.0652 | 67.9348
[16 empty] | 326.52 | 30.2711 | 22.3779 | 77.6221 |  |  |  |  | 326.25 | 30.2749 | 31.9696 | 68.0304
[16 empty] | 327.52 | 30.3705 | 22.2506 | 77.7494 |  |  |  |  | 327.25 | 30.3743 | 31.8474 | 68.1526
[16 empty] | 328.52 | 30.4699 | 22.1592 | 77.8408 |  |  |  |  | 328.25 | 30.4738 | 31.7717 | 68.2283
[16 empty] | 329.52 | 30.5693 | 22.0829 | 77.9171 |  |  |  |  | 329.25 | 30.5732 | 31.6992 | 68.3008
[16 empty] | 330.52 | 30.6686 | 21.9529 | 78.0471 |  |  |  |  | 330.25 | 30.6726 | 31.5971 | 68.4029
[16 empty] | 331.52 | 30.7679 | 21.7987 | 78.2013 |  |  |  |  | 331.25 | 30.7721 | 31.4611 | 68.5389
[16 empty] | 332.52 | 30.8672 | 21.6731 | 78.3269 |  |  |  |  | 332.25 | 30.8717 | 31.3513 | 68.6487
[16 empty] | 333.52 | 30.9665 | 21.5532 | 78.4468 |  |  |  |  | 333.25 | 30.9711 | 31.2399 | 68.7601
[16 empty] | 334.52 | 31.0657 | 21.4358 | 78.5642 |  |  |  |  | 334.25 | 31.0706 | 31.1364 | 68.8636
[16 empty] | 335.52 | 31.1651 | 21.3222 | 78.6778 |  |  |  |  | 335.25 | 31.17 | 31.0163 | 68.9836
[16 empty] | 336.52 | 31.2648 | 21.204 | 78.796 |  |  |  |  | 336.25 | 31.2694 | 30.901 | 69.099
[16 empty] | 337.52 | 31.3646 | 21.0731 | 78.9269 |  |  |  |  | 337.25 | 31.3689 | 30.8048 | 69.1952
[16 empty] | 338.52 | 31.4643 | 20.9554 | 79.0446 |  |  |  |  | 338.25 | 31.4683 | 30.7087 | 69.2913
[16 empty] | 339.52 | 31.5641 | 20.8454 | 79.1546 |  |  |  |  | 339.25 | 31.5682 | 30.6091 | 69.3909
[16 empty] | 340.52 | 31.6641 | 20.7203 | 79.2797 |  |  |  |  | 340.25 | 31.6686 | 30.465 | 69.535
[16 empty] | 341.52 | 31.7644 | 20.5967 | 79.4033 |  |  |  |  | 341.25 | 31.769 | 30.3758 | 69.6242
[16 empty] | 342.52 | 31.8647 | 20.4835 | 79.5165 |  |  |  |  | 342.25 | 31.8694 | 30.2715 | 69.7285
[16 empty] | 343.52 | 31.9649 | 20.3875 | 79.6125 |  |  |  |  | 343.25 | 31.9694 | 30.1721 | 69.8278

## Coke
TGA of spent NiMo/Al2O3 catalyst 25 to 900 ºC at 10 ºC/min, stay at 900 ºC for 5 min under air flowing at 50 mL/min
NiMo (Nitrogen) |  |  |  | NiMo (Decalin + Nitrogen) |  |  |  | NiMo (Tetralin + Nitrogen) |  |  |  | NiMo (Hydrogen gas)
##Temp./ｰC | Time/min | Mass/% | DTG/(%/min) | ##Temp./ｰC | Time/min | Mass/% | DTG/(%/min) | ##Temp./ｰC | Time/min | Mass/% | DTG/(%/min) | ##Temp./ｰC | Time/min | Mass/% | DTG/(%/min)
115 | 9.297 | 98.2701 | -0.10201 | 115 | 9.2991 | 100.024 | -0.083204 | 110 | 8.8016 | 98.7434 | -0.30445 | 24.707 | 0 | 100 | 0.26169
120 | 9.7871 | 98.2334 | -0.070565 | 120 | 9.7904 | 99.9898 | -0.076708 | 115 | 9.2921 | 98.6097 | -0.30988 | 29.707 | 0.95994 | 100.2504 | 0.048559
125 | 10.2784 | 98.1873 | -0.090643 | 125 | 10.2809 | 99.9396 | -0.097401 | 120 | 9.7833 | 98.443 | -0.30455 | 34.707 | 1.5894 | 100.2334 | -0.081858
130 | 10.7697 | 98.134 | -0.085602 | 130 | 10.7721 | 99.8884 | -0.12469 | 125 | 10.2749 | 98.2996 | -0.29861 | 39.707 | 2.1231 | 100.1919 | -0.019945
135 | 11.2608 | 98.0998 | -0.067579 | 135 | 11.264 | 99.8288 | -0.12971 | 130 | 10.7669 | 98.1392 | -0.30731 | 44.707 | 2.6149 | 100.2243 | 0.016196
140 | 11.7522 | 98.079 | -0.075821 | 140 | 11.7555 | 99.7618 | -0.15333 | 135 | 11.2586 | 97.9998 | -0.30212 | 49.707 | 3.088 | 100.2096 | -0.031677
145 | 12.244 | 98.0348 | -0.058648 | 145 | 12.2474 | 99.6871 | -0.14558 | 140 | 11.7499 | 97.8633 | -0.3043 | 54.707 | 3.5516 | 100.1835 | -0.065939
150 | 12.7353 | 98.0121 | -0.043962 | 150 | 12.7379 | 99.613 | -0.16912 | 145 | 12.2411 | 97.6987 | -0.29445 | 59.707 | 4.0121 | 100.1508 | -0.061449
155 | 13.2258 | 97.9969 | -0.052572 | 155 | 13.2291 | 99.5096 | -0.19812 | 150 | 12.7326 | 97.57 | -0.29602 | 64.707 | 4.4729 | 100.1179 | -0.06661
160 | 13.7175 | 97.9578 | -0.051743 | 160 | 13.7195 | 99.4185 | -0.21636 | 155 | 13.2237 | 97.4164 | -0.31587 | 69.707 | 4.9351 | 100.0941 | -0.075362
165 | 14.2091 | 97.9501 | -0.035729 | 165 | 14.211 | 99.3192 | -0.2269 | 160 | 13.7157 | 97.2523 | -0.31991 | 74.707 | 5.4012 | 100.0604 | -0.08827
170 | 14.7013 | 97.9314 | -0.028923 | 170 | 14.7035 | 99.2037 | -0.24749 | 165 | 14.2071 | 97.1032 | -0.30001 | 79.707 | 5.8713 | 100.0091 | -0.094904
175 | 15.1953 | 97.918 | -0.028682 | 175 | 15.1969 | 99.0653 | -0.28233 | 170 | 14.6992 | 96.9663 | -0.31055 | 84.707 | 6.3459 | 99.9655 | -0.11305
180 | 15.6897 | 97.8962 | -0.017366 | 180 | 15.6924 | 98.9118 | -0.30216 | 175 | 15.1929 | 96.805 | -0.31125 | 89.707 | 6.8245 | 99.8965 | -0.12439
185 | 16.1857 | 97.8971 | -0.0071443 | 185 | 16.1889 | 98.7744 | -0.27011 | 180 | 15.6877 | 96.6438 | -0.30293 | 94.707 | 7.307 | 99.8494 | -0.13401
190 | 16.6818 | 97.8847 | -0.032196 | 190 | 16.6832 | 98.6477 | -0.31816 | 185 | 16.1836 | 96.5082 | -0.29042 | 99.707 | 7.7924 | 99.7678 | -0.16188
195 | 17.1782 | 97.8728 | -0.019334 | 195 | 17.1801 | 98.4483 | -0.36291 | 190 | 16.6804 | 96.3548 | -0.3062 | 104.707 | 8.2806 | 99.6903 | -0.17655
200 | 17.6747 | 97.8746 | 0.00083451 | 200 | 17.6758 | 98.2807 | -0.40678 | 195 | 17.1775 | 96.1977 | -0.29985 | 109.707 | 8.7698 | 99.6091 | -0.20942
205 | 18.1721 | 97.8656 | -0.013878 | 205 | 18.1745 | 98.0651 | -0.42965 | 200 | 17.6751 | 96.0616 | -0.27738 | 114.707 | 9.2611 | 99.4848 | -0.23635 | Spent catalyst sample | Coke (%) | Complete burn-off temperature (ºC) | Asphaltene (wt%)
210 | 18.6705 | 97.8567 | 0.012217 | 210 | 18.6729 | 97.8421 | -0.48138 | 205 | 18.1735 | 95.9026 | -0.31228 | 119.707 | 9.7523 | 99.3678 | -0.22884 | NiMo (Nitrogen) | 21.7 | 632 | 8.8
215 | 19.1683 | 97.88 | 0.0075935 | 215 | 19.1732 | 97.5762 | -0.50105 | 210 | 18.6732 | 95.7502 | -0.29912 | 124.707 | 10.2446 | 99.2448 | -0.25437 | NiMo (Decalin + Nitrogen) | 13.4 | 585 | 6.2
220 | 19.6671 | 97.8636 | -0.0093039 | 220 | 19.6716 | 97.3463 | -0.51589 | 215 | 19.1726 | 95.6082 | -0.29387 | 129.707 | 10.7369 | 99.1188 | -0.29497 | NiMo (Tetralin + Nitrogen) | 17.3 | 628 | 7.4
225 | 20.1658 | 97.8802 | 0.034883 | 225 | 20.1688 | 97.0706 | -0.55664 | 220 | 19.671 | 95.4669 | -0.30735 | 134.707 | 11.2283 | 98.9652 | -0.31115 | NiMo (Hydrogen) | 14.2 | 591 | 6.4
230 | 20.6636 | 97.8956 | 0.026949 | 230 | 20.6662 | 96.7926 | -0.59128 | 225 | 20.1673 | 95.3143 | -0.30315 | 139.707 | 11.7199 | 98.8141 | -0.33039
235 | 21.1621 | 97.9044 | 0.010067 | 235 | 21.1644 | 96.4799 | -0.63552 | 230 | 20.6642 | 95.1677 | -0.28567 | 144.707 | 12.2113 | 98.641 | -0.35314
240 | 21.6605 | 97.9072 | 0.04381 | 240 | 21.6624 | 96.1573 | -0.65227 | 235 | 21.161 | 95.0225 | -0.30754 | 149.707 | 12.7023 | 98.4669 | -0.35987
245 | 22.1592 | 97.9289 | 0.046651 | 245 | 22.1604 | 95.828 | -0.67733 | 240 | 21.6593 | 94.849 | -0.28868 | 154.707 | 13.1932 | 98.2859 | -0.39734
250 | 22.6563 | 97.97 | 0.046667 | 250 | 22.6574 | 95.4869 | -0.73834 | 245 | 22.1553 | 94.7332 | -0.24226 | 159.707 | 13.6841 | 98.0768 | -0.43859
255 | 23.1542 | 97.9773 | 0.042701 | 255 | 23.1566 | 95.0969 | -0.75646 | 250 | 22.6523 | 94.6244 | -0.29448 | 164.707 | 14.176 | 97.8672 | -0.44285
260 | 23.6516 | 98.0251 | 0.031688 | 260 | 23.6541 | 94.7296 | -0.77872 | 255 | 23.1518 | 94.4457 | -0.31258 | 169.707 | 14.6684 | 97.6401 | -0.44994
265 | 24.1508 | 98.0162 | 0.05517 | 265 | 24.1513 | 94.3253 | -0.8005 | 260 | 23.6505 | 94.307 | -0.28562 | 174.707 | 15.1642 | 97.4136 | -0.47523
270 | 24.6474 | 98.0527 | 0.055258 | 270 | 24.6485 | 93.923 | -0.81916 | 265 | 24.1479 | 94.159 | -0.28198 | 179.707 | 15.6607 | 97.165 | -0.48914
275 | 25.1462 | 98.0807 | 0.068089 | 275 | 25.1455 | 93.5149 | -0.91593 | 270 | 24.6444 | 94.0249 | -0.25824 | 184.707 | 16.155 | 96.9329 | -0.48316
280 | 25.6439 | 98.1199 | 0.03855 | 280 | 25.6433 | 93.1084 | -1.3934 | 275 | 25.1421 | 93.8999 | -0.26246 | 189.707 | 16.6505 | 96.691 | -0.50652
285 | 26.1416 | 98.12 | 0.07328 | 285 | 26.1406 | 92.1953 | -1.1211 | 280 | 25.6397 | 93.7717 | -0.27693 | 194.707 | 17.1459 | 96.4347 | -0.51871
290 | 26.639 | 98.1854 | 0.088944 | 290 | 26.6376 | 91.809 | -0.77789 | 285 | 26.137 | 93.6364 | -0.26888 | 199.707 | 17.6427 | 96.1706 | -0.51487
295 | 27.1372 | 98.2 | 0.080671 | 295 | 27.1351 | 91.4397 | -0.67302 | 290 | 26.6348 | 93.4862 | -0.25734 | 204.707 | 18.1401 | 95.9214 | -0.50559
300 | 27.6345 | 98.2608 | 0.067817 | 300 | 27.6319 | 91.1445 | -0.58484 | 295 | 27.1326 | 93.3786 | -0.23285 | 209.707 | 18.6374 | 95.6706 | -0.50798
305 | 28.1314 | 98.2806 | 0.060714 | 305 | 28.129 | 90.8623 | -0.52538 | 300 | 27.6297 | 93.2664 | -0.25334 | 214.707 | 19.1346 | 95.4119 | -0.51427
310 | 28.6294 | 98.3132 | 0.048863 | 310 | 28.6296 | 90.6269 | -0.39925 | 305 | 28.1275 | 93.1172 | -0.23956 | 219.707 | 19.6333 | 95.156 | -0.52463
315 | 29.1265 | 98.3343 | 0.053012 | 315 | 29.1267 | 90.4538 | -0.29981 | 310 | 28.6242 | 93.0082 | -0.24593 | 224.707 | 20.1308 | 94.8939 | -0.53534
320 | 29.623 | 98.3647 | 0.038424 | 320 | 29.6246 | 90.3187 | -0.2336 | 315 | 29.122 | 92.883 | -0.23998 | 229.707 | 20.6286 | 94.6224 | -0.55214
325 | 30.1195 | 98.3814 | 0.034381 | 325 | 30.1224 | 90.2264 | -0.16516 | 320 | 29.6194 | 92.7781 | -0.19282 | 234.707 | 21.1268 | 94.3383 | -0.56116
330 | 30.6163 | 98.4117 | 0.041739 | 330 | 30.6183 | 90.161 | -0.11458 | 325 | 30.1155 | 92.6878 | -0.17211 | 239.707 | 21.6253 | 94.0619 | -0.54748
335 | 31.1149 | 98.4133 | 0.054704 | 335 | 31.1151 | 90.1073 | -0.11431 | 330 | 30.6131 | 92.6026 | -0.16405 | 244.707 | 22.1232 | 93.8024 | -0.54968
340 | 31.6121 | 98.4555 | 0.059926 | 340 | 31.6139 | 90.0364 | -0.12165 | 335 | 31.1111 | 92.534 | -0.14859 | 249.707 | 22.6214 | 93.5126 | -0.57928
345 | 32.1108 | 98.4948 | 0.017663 | 345 | 32.1137 | 90.0001 | -0.11627 | 340 | 31.6099 | 92.4518 | -0.14438 | 254.707 | 23.1189 | 93.2188 | -0.58531
350 | 32.6136 | 98.4776 | 0.02845 | 350 | 32.6149 | 89.9315 | -0.16472 | 345 | 32.1094 | 92.3764 | -0.13382 | 259.707 | 23.617 | 92.9339 | -0.59189
355 | 33.1159 | 98.5015 | -0.0071106 | 355 | 33.1225 | 89.8167 | -0.13459 | 350 | 32.6107 | 92.3305 | -0.114 | 264.707 | 24.1148 | 92.6303 | -0.60389
360 | 33.6217 | 98.4662 | -0.021226 | 360 | 33.6234 | 89.7858 | -0.11123 | 355 | 33.1146 | 92.2663 | -0.1196 | 269.707 | 24.6123 | 92.3282 | -0.60836
365 | 34.1267 | 98.4857 | 0.020482 | 365 | 34.1288 | 89.7228 | -0.14304 | 360 | 33.6193 | 92.2064 | -0.098815 | 274.707 | 25.1099 | 92.0348 | -0.60408
370 | 34.6324 | 98.4844 | -0.015195 | 370 | 34.6361 | 89.6311 | -0.15448 | 365 | 34.1242 | 92.1579 | -0.083646 | 279.707 | 25.6079 | 91.7304 | -0.60309
375 | 35.1376 | 98.4685 | -0.02833 | 375 | 35.142 | 89.5612 | -0.1728 | 370 | 34.6306 | 92.1154 | -0.11471 | 284.707 | 26.1058 | 91.4224 | -0.58191
380 | 35.6428 | 98.4686 | -0.037102 | 380 | 35.6463 | 89.4748 | -0.19535 | 375 | 35.1366 | 92.0522 | -0.15828 | 289.707 | 26.6028 | 91.1487 | -0.56581
385 | 36.1466 | 98.4343 | -0.072127 | 385 | 36.15 | 89.376 | -0.23132 | 380 | 35.6425 | 91.9688 | -0.18976 | 294.707 | 27.1002 | 90.8632 | -0.54183
390 | 36.649 | 98.3941 | -0.067423 | 390 | 36.6514 | 89.2339 | -0.27183 | 385 | 36.1477 | 91.8607 | -0.20947 | 299.707 | 27.5987 | 90.6131 | -0.50398
395 | 37.1502 | 98.3622 | -0.091803 | 395 | 37.1497 | 89.0972 | -0.52575 | 390 | 36.6491 | 91.7497 | -0.21405 | 304.707 | 28.0957 | 90.3589 | -0.4673
400 | 37.6508 | 98.3002 | -0.11381 | 400 | 37.6461 | 88.7116 | -0.88285 | 395 | 37.152 | 91.6519 | -0.26263 | 309.707 | 28.5928 | 90.1556 | -0.40643
405 | 38.1506 | 98.2481 | -0.13323 | 405 | 38.1467 | 88.2198 | -1.0846 | 400 | 37.6496 | 91.4597 | -0.42516 | 314.707 | 29.0911 | 89.9523 | -0.3716
410 | 38.6503 | 98.1733 | -0.16421 | 410 | 38.6477 | 87.6335 | -1.2864 | 405 | 38.1517 | 91.2408 | -0.43271 | 319.707 | 29.5892 | 89.7828 | -0.29108
415 | 39.1498 | 98.0655 | -0.18112 | 415 | 39.1488 | 86.9131 | -1.5039 | 410 | 38.6544 | 91.0365 | -0.50926 | 324.707 | 30.0871 | 89.6502 | -0.24945
420 | 39.6484 | 97.9773 | -0.20827 | 420 | 39.6496 | 86.1492 | -1.7219 | 415 | 39.1568 | 90.7347 | -0.54675 | 329.707 | 30.5847 | 89.541 | -0.20206
425 | 40.1477 | 97.8815 | -0.23214 | 425 | 40.1498 | 85.2054 | -1.9927 | 420 | 39.6521 | 90.465 | -0.71316 | 334.707 | 31.0816 | 89.4481 | -0.17209
430 | 40.6466 | 97.748 | -0.29847 | 430 | 40.6484 | 84.1396 | -2.2733 | 425 | 40.1475 | 90.0379 | -0.77097 | 339.707 | 31.5799 | 89.3722 | -0.17388
435 | 41.145 | 97.582 | -0.3201 | 435 | 41.1467 | 82.9346 | -2.5059 | 430 | 40.648 | 89.6915 | -0.72967 | 344.707 | 32.0806 | 89.2741 | -0.19599
440 | 41.6427 | 97.4317 | -0.3614 | 440 | 41.6448 | 81.6318 | -2.6443 | 435 | 41.1472 | 89.3157 | -0.77047 | 349.707 | 32.5833 | 89.1803 | -0.17476
445 | 42.1396 | 97.2208 | -0.45674 | 445 | 42.1432 | 80.305 | -2.6737 | 440 | 41.6477 | 88.933 | -0.80055 | 354.707 | 33.0867 | 89.0926 | -0.20416
450 | 42.6373 | 96.9708 | -0.52975 | 450 | 42.6429 | 78.964 | -2.5736 | 445 | 42.148 | 88.5115 | -0.81499 | 359.707 | 33.5914 | 88.9773 | -0.21649
455 | 43.1338 | 96.6987 | -0.57462 | 455 | 43.1426 | 77.7291 | -2.1673 | 450 | 42.6469 | 88.118 | -0.73767 | 364.707 | 34.0973 | 88.8838 | -0.18861
460 | 43.6302 | 96.3963 | -0.66841 | 460 | 43.6463 | 76.7838 | -1.576 | 455 | 43.1479 | 87.7732 | -0.62032 | 369.707 | 34.6047 | 88.7696 | -0.21864
465 | 44.1254 | 96.0314 | -0.81813 | 465 | 44.1503 | 76.1315 | -1.0797 | 460 | 43.6466 | 87.4792 | -0.55484 | 374.707 | 35.1113 | 88.6606 | -0.23768
470 | 44.619 | 95.5936 | -1.0058 | 470 | 44.6496 | 75.682 | -0.81093 | 465 | 44.1441 | 87.2379 | -0.47612 | 379.707 | 35.6171 | 88.5489 | -0.23751
475 | 45.1138 | 95.0555 | -1.1618 | 475 | 45.1395 | 75.3521 | -0.61425 | 470 | 44.6385 | 87.0027 | -0.51083 | 384.707 | 36.1198 | 88.4258 | -0.3175
480 | 45.6071 | 94.4429 | -1.4081 | 480 | 45.6295 | 75.0947 | -0.53993 | 475 | 45.1306 | 86.745 | -0.53586 | 389.707 | 36.622 | 88.2233 | -0.39509
485 | 46.0995 | 93.6668 | -1.7399 | 485 | 46.1092 | 74.8254 | -0.61298 | 480 | 45.6198 | 86.4809 | -0.64527 | 394.707 | 37.1235 | 88.0271 | -0.4757
490 | 46.5906 | 92.7029 | -2.0686 | 490 | 46.5724 | 74.5202 | -0.79306 | 485 | 46.107 | 86.1104 | -0.83292 | 399.707 | 37.6232 | 87.7292 | -0.64793
495 | 47.0824 | 91.6087 | -2.4434 | 495 | 47.029 | 74.1149 | -1.1172 | 490 | 46.594 | 85.6713 | -1.0071 | 404.707 | 38.1245 | 87.3888 | -0.71042
500 | 47.571 | 90.342 | -2.7551 | 500 | 47.4927 | 73.4943 | -1.4822 | 495 | 47.0809 | 85.1152 | -1.287 | 409.707 | 38.6245 | 87.0098 | -0.77897
505 | 48.0673 | 88.905 | -3.0328 | 505 | 47.9729 | 72.6834 | -1.8641 | 500 | 47.573 | 84.4199 | -1.5805 | 414.707 | 39.1244 | 86.6084 | -0.89222
510 | 48.5719 | 87.3124 | -3.2754 | 510 | 48.4771 | 71.6481 | -2.2202 | 505 | 48.0694 | 83.4842 | -1.8625 | 419.707 | 39.6228 | 86.1239 | -1.0446
515 | 49.0824 | 85.579 | -3.3934 | 515 | 49.0044 | 70.3983 | -2.4527 | 510 | 48.5688 | 82.5989 | -2.0808 | 424.707 | 40.121 | 85.5773 | -1.2078
520 | 49.5995 | 83.811 | -3.4293 | 520 | 49.5469 | 69.0048 | -2.5677 | 515 | 49.071 | 81.4657 | -2.3353 | 429.707 | 40.6193 | 84.9183 | -1.4066
525 | 50.1144 | 82.0489 | -3.4629 | 525 | 50.0924 | 67.6189 | -2.5868 | 520 | 49.5809 | 80.2008 | -2.4727 | 434.707 | 41.1172 | 84.1771 | -1.5715
530 | 50.6264 | 80.2481 | -3.4749 | 530 | 50.6305 | 66.2133 | -2.5773 | 525 | 50.0951 | 78.966 | -2.5696 | 439.707 | 41.6153 | 83.359 | -1.7067
535 | 51.1333 | 78.4936 | -3.4384 | 535 | 51.1583 | 64.8764 | -2.5114 | 530 | 50.6128 | 77.5257 | -2.6993 | 444.707 | 42.114 | 82.4766 | -1.795
540 | 51.6401 | 76.772 | -3.4575 | 540 | 51.6808 | 63.567 | -2.4263 | 535 | 51.1277 | 76.16 | -2.7065 | 449.707 | 42.6127 | 81.5863 | -1.6214
545 | 52.1451 | 75.0035 | -3.4816 | 545 | 52.1967 | 62.3435 | -2.2915 | 540 | 51.6407 | 74.7501 | -2.7718 | 454.707 | 43.1142 | 80.8256 | -1.3519
550 | 52.6518 | 73.2343 | -3.4414 | 550 | 52.7103 | 61.2035 | -2.112 | 545 | 52.1516 | 73.3156 | -2.7853 | 459.707 | 43.6175 | 80.2202 | -1.0527
555 | 53.158 | 71.5264 | -3.3401 | 555 | 53.2195 | 60.1805 | -1.8935 | 550 | 52.6608 | 71.9052 | -2.7096 | 464.707 | 44.1195 | 79.765 | -0.78632
560 | 53.6634 | 69.8789 | -3.2173 | 560 | 53.7278 | 59.294 | -1.7063 | 555 | 53.1689 | 70.5549 | -2.6099 | 469.707 | 44.6195 | 79.4245 | -0.65127
565 | 54.1692 | 68.2793 | -3.1077 | 565 | 54.2325 | 58.4843 | -1.521 | 560 | 53.6788 | 69.2587 | -2.4532 | 474.707 | 45.1157 | 79.1356 | -0.5617
570 | 54.6743 | 66.7223 | -2.9815 | 570 | 54.7324 | 57.7451 | -1.3765 | 565 | 54.1861 | 68.0486 | -2.3372 | 479.707 | 45.6101 | 78.871 | -0.57069
575 | 55.1815 | 65.2577 | -2.8182 | 575 | 55.23 | 57.0786 | -1.2441 | 570 | 54.6895 | 66.8862 | -2.2465 | 484.707 | 46.0957 | 78.5708 | -0.64494
580 | 55.6883 | 63.8603 | -2.6401 | 580 | 55.7285 | 56.5063 | -1.1065 | 575 | 55.1956 | 65.7631 | -2.1295 | 489.707 | 46.5714 | 78.2536 | -0.80181
585 | 56.1937 | 62.5876 | -2.4519 | 585 | 56.2231 | 55.9864 | -0.97507 | 580 | 55.6975 | 64.7819 | -1.9955 | 494.707 | 47.0419 | 77.8324 | -1.1211
590 | 56.6983 | 61.3811 | -2.1834 | 590 | 56.7187 | 55.5522 | -0.81715 | 585 | 56.1981 | 63.7619 | -1.8879 | 499.707 | 47.5145 | 77.204 | -1.5296
595 | 57.2019 | 60.4123 | -1.9671 | 595 | 57.2133 | 55.1697 | -0.74021 | 590 | 56.6997 | 62.8173 | -1.7696 | 504.707 | 47.9986 | 76.3364 | -2.0187
600 | 57.7013 | 59.3653 | -1.8517 | 600 | 57.7096 | 54.8233 | -0.6355 | 595 | 57.2002 | 61.9861 | -1.6571 | 509.707 | 48.4999 | 75.1988 | -2.4594
605 | 58.2034 | 58.5521 | -1.672 | 605 | 58.2057 | 54.5426 | -0.52266 | 600 | 57.7002 | 61.2079 | -1.5075 | 514.707 | 49.0185 | 73.8452 | -2.693
610 | 58.7051 | 57.733 | -1.4756 | 610 | 58.7012 | 54.309 | -0.44842 | 605 | 58.2 | 60.4953 | -1.3995 | 519.707 | 49.5468 | 72.3814 | -2.8159
615 | 59.2034 | 57.0468 | -1.2963 | 615 | 59.1987 | 54.0962 | -0.34977 | 610 | 58.699 | 59.8113 | -1.3368 | 524.707 | 50.0787 | 70.8653 | -2.8471
620 | 59.7006 | 56.4436 | -1.1234 | 620 | 59.697 | 53.9487 | -0.24065 | 615 | 59.1981 | 59.1628 | -1.2322 | 529.707 | 50.6061 | 69.3524 | -2.7943
625 | 60.1969 | 55.9288 | -0.99297 | 625 | 60.1938 | 53.8682 | -0.16017 | 620 | 59.6968 | 58.5759 | -1.1247 | 534.707 | 51.1293 | 67.9276 | -2.6652
630 | 60.6926 | 55.4558 | -0.87688 | 630 | 60.6884 | 53.7929 | -0.10196 | 625 | 60.1966 | 58.0552 | -1.025 | 539.707 | 51.648 | 66.5679 | -2.5631
635 | 61.1882 | 55.0613 | -0.7458 | 635 | 61.182 | 53.765 | -0.043942 | 630 | 60.6956 | 57.5514 | -0.92026 | 544.707 | 52.1624 | 65.2696 | -2.391
640 | 61.684 | 54.7203 | -0.6456 | 640 | 61.673 | 53.7465 | -0.033917 | 635 | 61.1921 | 57.1311 | -0.80882 | 549.707 | 52.6748 | 64.0862 | -2.1892
645 | 62.1816 | 54.4299 | -0.50739 | 645 | 62.1653 | 53.7333 | -0.016491 | 640 | 61.6883 | 56.7342 | -0.77357 | 554.707 | 53.1817 | 63.0075 | -1.9814
650 | 62.6788 | 54.2117 | -0.41776 | 650 | 62.6591 | 53.7273 | 0.0051897 | 645 | 62.1846 | 56.3673 | -0.71901 | 559.707 | 53.6862 | 62.0949 | -1.7693
655 | 63.1763 | 54.0116 | -0.34316 | 655 | 63.1552 | 53.7333 | -0.019579 | 650 | 62.682 | 56.033 | -0.63604 | 564.707 | 54.1876 | 61.2809 | -1.576
660 | 63.6738 | 53.8539 | -0.28487 | 660 | 63.6542 | 53.7178 | -0.020101 | 655 | 63.1791 | 55.7499 | -0.55469 | 569.707 | 54.6886 | 60.5171 | -1.4249
665 | 64.1701 | 53.743 | -0.22726 | 665 | 64.153 | 53.7119 | -0.025726 | 660 | 63.6786 | 55.4747 | -0.54082 | 574.707 | 55.1867 | 59.8544 | -1.2504
670 | 64.67 | 53.6249 | -0.18003 | 670 | 64.6526 | 53.6971 | -0.064319 | 665 | 64.1771 | 55.1975 | -0.49782 | 579.707 | 55.6831 | 59.2733 | -1.0947
675 | 65.169 | 53.5619 | -0.090577 | 675 | 65.1538 | 53.6599 | 0.0076529 | 670 | 64.6757 | 54.9714 | -0.4327 | 584.707 | 56.1804 | 58.7671 | -0.95851
680 | 65.6672 | 53.5307 | -0.044807 | 680 | 65.6519 | 53.6775 | 0.013921 | 675 | 65.1746 | 54.7655 | -0.38438 | 589.707 | 56.6762 | 58.3246 | -0.79338
685 | 66.1641 | 53.5295 | -0.012922 | 685 | 66.1503 | 53.6911 | 0.0013246 | 680 | 65.6736 | 54.5852 | -0.3462 | 594.707 | 57.1699 | 57.9796 | -0.68609
690 | 66.6614 | 53.5269 | -0.012853 | 690 | 66.6479 | 53.6772 | -0.010805 | 685 | 66.172 | 54.4399 | -0.31305 | 599.707 | 57.6669 | 57.655 | -0.58677
695 | 67.1597 | 53.5028 | -0.035232 | 695 | 67.1495 | 53.6724 | -0.022193 | 690 | 66.6716 | 54.2728 | -0.29237 | 604.707 | 58.1621 | 57.3836 | -0.51225
700 | 67.6572 | 53.4914 | -0.020902 | 700 | 67.6502 | 53.6603 | -0.023431 | 695 | 67.1717 | 54.1298 | -0.2528 | 609.707 | 58.6582 | 57.1441 | -0.44493
705 | 68.1561 | 53.4794 | -0.027608 | 705 | 68.1509 | 53.6425 | -0.037287 | 700 | 67.6701 | 54.0185 | -0.25297 | 614.707 | 59.1534 | 56.9492 | -0.38012
710 | 68.6542 | 53.4725 | -0.019489 | 710 | 68.6514 | 53.6192 | -0.022735 | 705 | 68.1698 | 53.8936 | -0.21355 | 619.707 | 59.6486 | 56.7768 | -0.32296
715 | 69.1527 | 53.4635 | -0.029075 | 715 | 69.1506 | 53.6256 | -0.023054 | 710 | 68.6696 | 53.8184 | -0.17652 | 624.707 | 60.145 | 56.6322 | -0.27907
720 | 69.6528 | 53.4369 | -0.058336 | 720 | 69.6512 | 53.6007 | -0.036116 | 715 | 69.1695 | 53.7209 | -0.14576 | 629.707 | 60.6422 | 56.493 | -0.26632
725 | 70.1513 | 53.3993 | -0.027931 | 725 | 70.1515 | 53.5759 | -0.024346 | 720 | 69.6687 | 53.6452 | -0.13571 | 634.707 | 61.1395 | 56.3764 | -0.23324
730 | 70.6502 | 53.4013 | -0.002144 | 730 | 70.6498 | 53.5795 | -0.016993 | 725 | 70.1674 | 53.5899 | -0.075122 | 639.707 | 61.6368 | 56.2718 | -0.2044
735 | 71.1487 | 53.3989 | -0.0071316 | 735 | 71.1494 | 53.5564 | -0.0089934 | 730 | 70.6655 | 53.5742 | -0.032744 | 644.707 | 62.1354 | 56.1612 | -0.18293
740 | 71.6492 | 53.4076 | -0.0076898 | 740 | 71.6479 | 53.5805 | -0.01449 | 735 | 71.1643 | 53.5635 | -0.02141 | 649.707 | 62.6347 | 56.0787 | -0.13581
745 | 72.1483 | 53.3979 | -0.026381 | 745 | 72.1477 | 53.5544 | -0.076222 | 740 | 71.6639 | 53.5453 | -0.048973 | 654.707 | 63.1343 | 56.0264 | -0.1208
750 | 72.649 | 53.3707 | -0.033705 | 750 | 72.6485 | 53.477 | -0.064831 | 745 | 72.1637 | 53.5209 | -0.042109 | 659.707 | 63.6341 | 55.9694 | -0.13016
755 | 73.1473 | 53.3692 | -0.022983 | 755 | 73.1467 | 53.4923 | -0.0072272 | 750 | 72.6636 | 53.4968 | -0.03033 | 664.707 | 64.133 | 55.8998 | -0.10729
760 | 73.648 | 53.3434 | -0.03959 | 760 | 73.6471 | 53.4845 | -0.015282 | 755 | 73.1618 | 53.5013 | -0.039321 | 669.707 | 64.6326 | 55.8522 | -0.09019
765 | 74.1477 | 53.3172 | -0.036117 | 765 | 74.1454 | 53.4708 | -0.034526 | 760 | 73.6625 | 53.4566 | -0.034504 | 674.707 | 65.1313 | 55.8017 | -0.08926
770 | 74.6481 | 53.3148 | -0.048557 | 770 | 74.6454 | 53.449 | -0.045355 | 765 | 74.1616 | 53.4523 | -0.030945 | 679.707 | 65.6312 | 55.7674 | -0.067166
775 | 75.1464 | 53.2918 | -0.044103 | 775 | 75.1462 | 53.4277 | -0.060898 | 770 | 74.6623 | 53.4333 | -0.042789 | 684.707 | 66.1306 | 55.747 | -0.06159
780 | 75.6464 | 53.2634 | -0.040986 | 780 | 75.6467 | 53.3853 | -0.06193 | 775 | 75.1607 | 53.4162 | -0.04876 | 689.707 | 66.6323 | 55.6966 | -0.068606
785 | 76.1459 | 53.245 | -0.034703 | 785 | 76.146 | 53.3664 | -0.044278 | 780 | 75.6611 | 53.3705 | -0.042868 | 694.707 | 67.1312 | 55.6756 | -0.072267
790 | 76.6458 | 53.2272 | -0.035808 | 790 | 76.6458 | 53.3466 | -0.023447 | 785 | 76.16 | 53.3837 | -0.022494 | 699.707 | 67.6329 | 55.6329 | -0.05868
795 | 77.147 | 53.2182 | 0.013295 | 795 | 77.1464 | 53.3441 | -0.018766 | 790 | 76.66 | 53.3579 | -0.013785 | 704.707 | 68.1331 | 55.6037 | -0.058883
800 | 77.6457 | 53.2224 | -0.01841 | 800 | 77.6447 | 53.3197 | -0.052917 | 795 | 77.159 | 53.3679 | 0.005908 | 709.707 | 68.6329 | 55.5797 | -0.033853
805 | 78.1465 | 53.1967 | -0.050335 | 805 | 78.1461 | 53.2889 | -0.058073 | 800 | 77.6575 | 53.3599 | -0.032636 | 714.707 | 69.1313 | 55.5727 | -0.019509
810 | 78.6479 | 53.188 | -0.035672 | 810 | 78.6458 | 53.2842 | -0.061606 | 805 | 78.1588 | 53.3013 | -0.060344 | 719.707 | 69.6307 | 55.551 | -0.036382
[8 empty] | 810 | 78.6575 | 53.3175 | -0.016926 | 724.707 | 70.1304 | 55.5392 | -0.024916
[12 empty] | 729.707 | 70.6301 | 55.5309 | -0.024751
[12 empty] | 734.707 | 71.1315 | 55.5103 | -0.019713
[12 empty] | 739.707 | 71.6308 | 55.5191 | -0.017084
[12 empty] | 744.707 | 72.1292 | 55.5038 | -0.033876
[12 empty] | 749.707 | 72.63 | 55.4714 | -0.041095
[12 empty] | 754.707 | 73.1294 | 55.4656 | -0.024891
[12 empty] | 759.707 | 73.6306 | 55.4482 | -0.030565
[12 empty] | 764.707 | 74.1304 | 55.4227 | -0.037012
[12 empty] | 769.707 | 74.6301 | 55.4195 | -0.047724
[12 empty] | 774.707 | 75.1301 | 55.3905 | -0.052084
[12 empty] | 779.707 | 75.6309 | 55.3632 | -0.052775
[12 empty] | 784.707 | 76.1287 | 55.3331 | -0.05458
[12 empty] | 789.707 | 76.6281 | 55.3021 | -0.044278
[12 empty] | 794.707 | 77.1295 | 55.2928 | 2.6066e-05
[12 empty] | 799.707 | 77.6297 | 55.2869 | -0.046878
[12 empty] | 804.707 | 78.1284 | 55.2448 | -0.076243
[12 empty] | 809.707 | 78.6274 | 55.2356 | -0.041194
[12 empty] | 814.707 | 79.1281 | 55.1976 | -0.061021
[12 empty] | 819.707 | 79.631 | 55.1611 | -0.077616
[12 empty] | 824.707 | 80.1302 | 55.1242 | -0.067608
[12 empty] | 829.707 | 80.6292 | 55.0925 | -0.046632
[12 empty] | 834.707 | 81.1292 | 55.0745 | -0.091705
[12 empty] | 839.707 | 81.6298 | 55.0217 | -0.085031
[12 empty] | 844.707 | 82.1291 | 54.9863 | -0.054982
[12 empty] | 849.707 | 82.6289 | 54.9561 | -0.076279
[12 empty] | 854.707 | 83.1285 | 54.9056 | -0.087953
[12 empty] | 859.707 | 83.6284 | 54.86 | -0.089342

## N2-isorption
Nitrogen adsorption-desorption isotherm of NiMo/Al2O3 catalyst
Fresh Catalyst NiMo/Al2O3 |  | Pore Width (nm) | dV/dw Pore Volume (cm³/g·nm)
P/Po | Amount adsorbed | 16.6026 | 0.0063798
0.0097385 | 39.3052 | 12.6546 | 0.020552
0.011607 | 40.2484 | 10.0866 | 0.060102
0.013955 | 41.2579 | 8.3266 | 0.095447
0.016135 | 42.0726 | 6.8724 | 0.072518
0.018251 | 42.779 | 5.9789 | 0.045843
0.020384 | 43.4246 | 5.2998 | 0.032168
0.022488 | 44.0146 | 4.723 | 0.022262
0.024621 | 44.5674 | 4.2155 | 0.016529
0.026698 | 45.0744 | 3.7895 | 0.012401
0.028815 | 45.5614 | 3.4216 | 0.010154
0.030955 | 46.0235 | 3.0846 | 0.0067004
0.033015 | 46.4473 | 2.7907 | 0.0042938
0.035128 | 46.8615 | 2.5257 | 0.0025473
0.03737 | 47.283 | 2.2782 | 7.7252e-06
0.039451 | 47.6612
0.041565 | 48.0273
0.045279 | 48.6517
0.047807 | 49.0545
0.093983 | 55.0072
0.14433 | 60.3058
0.18052 | 63.9018
0.22452 | 68.2447
0.27056 | 72.8595
0.31512 | 77.5016
0.35981 | 82.3897
0.40516 | 87.704
0.44966 | 93.3954
0.49388 | 99.6771
0.53688 | 106.6158
0.58043 | 114.9513
0.62972 | 126.6413
0.67208 | 139.8816
0.71558 | 158.113
0.76211 | 186.9427
0.80534 | 227.5993
0.85054 | 288.0349
0.89746 | 360.7119
0.8582 | 344.1958
0.8156 | 312.8593
0.77112 | 255.2069
0.72627 | 193.2703
0.66881 | 148.5575
0.63439 | 133.458
0.58814 | 119.5563
0.54801 | 110.7258
0.49973 | 102.1878
0.45813 | 95.9581
0.41208 | 89.7884
0.36598 | 84.2821
0.32167 | 79.3871
0.27665 | 74.6554
0.23125 | 70.0717
0.1864 | 65.6352
0.14008 | 61.0196
0.096192 | 56.3769
0.050432 | 50.5391
0.048039 | 50.1637
0.043731 | 49.4665
0.041631 | 49.1082
0.039549 | 48.7448
0.03751 | 48.3722
0.035364 | 47.968
0.033262 | 47.5526
0.031145 | 47.1148
0.029044 | 46.6637
0.026951 | 46.1905
0.024854 | 45.6833
0.022741 | 45.1376
0.020623 | 44.5602
0.018571 | 43.9439
0.016434 | 43.2424
0.01461 | 42.5833
0.012253 | 41.613
0.010107 | 40.5779