## Table 1
Emission factors EF_PM_10 for brake and tyre wear by vehicle type and road type (from AQEG, 2019).
mg PM10 km-1 | Road type | Tyre | Brake | Road abrasion
| Urban | 8.7 | 11.7
Cars | Rural | 6.8 | 5.5 | 7.5
| Motorway | 5.8 | 1.4
| Urban | 13.8 | 18.2
LGVs | Rural | 10.7 | 8.6 | 7.5
| Motorway | 9.2 | 2.1
| Urban | 20.7 | 51
Rigid HGVs | Rural | 17.4 | 27.1 | 38
| Motorway | 14 | 8.4
Articulated HGVs | Urban | 47.1 | 51
| Rural | 38.2 | 27.1 | 38
| Motorway | 31.5 | 8.4
| Urban | 21.2 | 53.6
Buses | Rural | 17.4 | 27.1 | 38
| Motorway | 14 | 8.4
| Urban | 3.7 | 5.8
Motorcycles | Rural | 2.9 | 2.8 | 3
| Motorway | 2.5 | 0.7

## Table 2
Selected masses used to represent the aggregate vehicle categories in Table 1 based on Table 2 of Boulter et al. (2006).
Vehicle Category | Num. of axles | Num. of wheels | Estimated weight | Estimated ave.
|  |  | range (t) | weight W (t)
Motorcycles | 2 | 2 | - | 0.187
Cars | 2 | 4 | 2.5 | = 1.203
LGVs | 2 | 6 | 3.5 | 3
Rigid HGVs | 2-3 | 6-10 | 3.5 – 32 | 14
Articulated HGVs | 3-6 | 14-18 | 14 – 44 | 30
Buses | 6-10 | 6-10 | 3.5 – 32 | 14

## Table 3
Regression coefficient used to fit the curves in the plots of Figure 1.
b (mgveh-1km-1); c (no unit)
| Urban |  | Rural |  | Motorway
| b | c | b | c | b | C
Tyre | 8.2 ± 1.9 | 2.3 ± 1.3 | 6.4 ± 1.5 | 2.3 ± 1.3 | 5.4 ± 1.3 | 2.3 ± 1.3
Brake | 11 ± 8.4 | 1.9 ± 0.7 | 4.5 ± 7.6 | 1.5 ± 0.8 | 1.0 ± 3.1 | 1.3 ± 1.2
Urban / Rural / Motorway
| b |  | c
Road | 5.1 ± 3.0 |  | 1.5 ± 0.3
Resus | 8.3 ± 9.3 |  | 1.1 ± 1.3

## Figure 2
Effect on the AP-42 curve by the setting of the values of b and sL using equation 1.
.
location | Vehicle | Mass | EF
| Type | Kg | mg/km/veh
London | LDV | 2137 | 1.6875
London | HDV | 19333 | 161.125
Paris | FLEET | 2996.8 | 9.2

## Table 4
Mass increments and emissions factors calculated in Harrison et al. (2012) for: total mass, brake dust, trye dust, and resuspension.
| Roadside Increment | At Source Emission
| Xpol [µg/m3] | EFTail.Pol [mg PMcoarse km-1]
Brake | 2.8 ± 0.5 | 14.6 ± 2.6
Tyre | 0.5 ± 0.1 | 2.8 ± 0.5
Road
Resuspension | 1.9 ± 0.5 | 10 ± 1.8

## Table 5
Dust loading (mg m-2) reported for European paved roads*.
City | Road type | Dust loading | Reference
(mean)
Zurich | various | 0.2-1.3 | Amato et al. (2011)
Barcelona | various | 3.7-23.1 | Amato et al. (2011)
Girona | various | 1.3-7.1 | Amato et al. (2011)
Barcelona II | ring road | 12.8-73.7 | Amato et al. (2011)
Utrecht | residential, <50h after rain | 2 | Amato et al. (2012)
Barcelona | medium traffic, >50h after rain | 3 | Amato et al. (2012)
Cordoba | medium traffic, >26h after rain | 2.4-20.1 | Amato et al. (2013)
Seville | low to medium traffic, >100h after rain | 1.9-11.2 | Amato et al. (2013)
Algeciras Bay | low to medium traffic, >46h after rain | 1.9-3.0 | Amato et al. (2013)
Malaga | medium traffic, >242h after rain | 4.3-5.9 | Amato et al. (2013)
Granada | low to medium traffic, >246h after rain | 5.9-18.1 | Amato et al. (2013)
Birmingham | medium traffic | 9.3 | Pant et al. (2015)
* Excludes samples collected close to construction sites
Amato, F., Pandolfi, M., Moreno, T. Furger, M. Pey, J., Alastuey, A., Bukowiecki, N., Prevot, A.S.H., Baltensperger, U., and Querol X., (2011) Sources and variability of inhalable road dust particles in three European cities, Atmospheric Environment, 2011. (doi: 10.1016/j.atmosenv.2011.06.003)
Amato, F., Schaap, M., Denier van der Gon, H.A.C. and others. Effect of rain events on the mobility of road dust load in two Dutch and Spanish roads, Atmospheric Environment, 2012. (doi:10.1016/j.atmosenv.2012.08.042)
Amato, F., Pandolfi, M., Alastuey, A. Lozano, A., González, J.C. and Querol X.,. Impact of traffic intensity and pavement aggregate size on road dust particles loading, Atmospheric Environment, 2013. (doi:10.1016/j.atmosenv.2013.05.020)
Pant, P., Baker, S.J., Shukla, A., Maikawa, C., Pollit, K.,J.,G., and Harrison, R.,M., The PM10 fraction of road dust in the UK and India: Characterization, source profiles and oxidative potential, Science of The Total Environment,Volumes 530–531, 2015, 445-452, https://doi.org/10.1016/j.scitotenv.2015.05.084.

## Table 6
Emission factors of ICEV and BEV cars. For BEV, the regressions shown in
Figures 1 and 2 are used to estimate the emission factors based on .
the increase in the mass of BEV of 242 kg [T&A - Timmers and Achten (2016)].
Tyre Wear (mgPM10veh-1)
| Urban | Rural | Motorway | T & A (2016)
ICEV CARS | 8.7 ± 3.9 | 6.8 ± 3.0 | 5.8 ± 2.6 | 6.1
BEV CARS | 9.5 ± 4.2 | 7.4 ± 3.3 | 6.3 ± 2.8 | 7.2
Brake Wear (mgPM10veh-1)
| Urban | Rural | Motorway | T & A (2016)
ICEV CARS | 11.7 ± 4.4 | 5.5 ± 2.1 | 1.4 ± 0.5 | 9.3
BEV CARS | 12.9 ± 4.9 | 6.2 ± 2.3 | 1.5 ± 0.6 | 0
Resuspension (mgPM10veh-1)
| Urban / Rural / Motorway |  |  | T & A (2016)
ICEV CARS |  |  |  | 7.5
| AP-42 | 8.2 ± 11.0
BEV CARS |  |  |  | 8.9
| AP-42 | 10.0 ± 13.4
Road Wear (mgPM10veh-1)
| Urban / Rural / Motorway |  |  | T & A (2016)
ICEV CARS |  | 5.7 ± 2.6 |  | 40
BEV CARS |  | 6.5 ± 2.9 |  | 49.6

## Table 7
Increase (and percentage increase) in Emission Factor due to the increase of the
weight of the average UK car of 242 kg. [T&A - Timmers and Achten (2016)].
mg.PM10.veh-1.km-1 | Urban | Rural | Motorway | T&A(2016)
Tyre | 0.7 (8.5%) | 0.6 (8.4 %) | 0.5 (8.5%) | 1.1(18.0%)
Brake | 1.2 (9.9 %) | 0.7 (11.9 %) | 0.2 (13.0 %) | -
| Urban/Rural/Motorway |  |  | T&A(2016)
RoadWear | 0.80(14.0%) |  |  | 1.4(18.7%)
Resuspension | AP-42 | 1.8 (22.0 %) |  | 9.6(24.0%)

## Table 8
Exhaust emission factors EURO 6 for cars (mg km-1.veh-1). [Ricardo Energy & Environment 2018].
| Urban | Rural | Motorway
ICEV Petrol Cars | 1.46 | 1.24 | 1.8
ICEV Diesel Cars | 1.49 | 1.11 | 0.9

## Table S1
A selection of available data showing paired mass of BEV and ICEV passenger cars.
| Engine Type | Vehicle Mass (kg) | Difference (kg)
BMW Mini One | ICE | 1135
BMW Mini-E | BE | 1465 | 330
Renault Kango Authentique 1.6 8V 90 | ICE | 1412
Renault Kango Z.E. Concept | BE | 1520 | 108
Ford Focus 1.4 | ICE | 1229
Ford Focus EV | BE | 1552 | 323
VW Golf VII 2012 | ICE | 1462
VW Golf VII 2012 | BE | 1585 | 123
Smart Fortwo Coupe cdi 3-d pulse | ICE | 780
Smart Fortwo Electric | BE | 854 | 74
Mitsubishi Miev tubo I autotmatic | ICE | 900
Mitsubishi iMiev | BE | 1038 | 138
Ford Focus 1.6 16v 5-d trend | ICE | 1170
Ford Focus Electric | BE | 1585 | 415
Nissan Sentra | ICE | 1150
Nissan Leaf | BE | 1585 | 435
Peugeot 106 | ICE | 870
2002 Peugeot 106 Electric (Electrique) | BE | 1060 | 190
Toyota RAV 4 | ICE | 1652.5
Toyota RAV 4 EV | BE | 1830 | 177.5
Lupo 3L | ICE | 830
Lupo EL | BE | 1060 | 230
Jaguar E-pace S | ICE | 1843
Jaguar I-pace S | BE | 2208 | 365
|  | Average Difference | 242 ± 126
ICE - Internal Combustion Engine | BE – Battery Electric
Average Mass 1203 Kg | Average Mass 1445 Kg

## Table S2
Literature Emission Factors.
Author | Vehicle Category | Emission Factor (g/km)
Thorpe et al (2007) | LDV,HDV | 1.69, 161.4
Bukowiecki et al. (2010), | LDV,HDV | 54.5, 446.5
Ketzel et al. (2007) | FLEET | 77,121,83
Amato et al. (2010; 2016; 2017) | FLEET | 83, 9.2, 11, 33, 48
Gehrig et al. (2004) | LDV,HDV | 1, 262
Thorpe, A.J., Harrison, R.M., Boulter, P.G., McCrae, I.S., 2007. Estimation of particle resuspension source strength on a major London Road Atmospheric Environment 41, 8007-8020.
Bukowiecki, N., Lienemann, P., Hill, M., Furger, M., Richard, A., Amato, F., Prevot, Gehrig, R., 2010. PM10 emission factors for non-exhaust particles generated by road traffic in an urban street canyon and along a freeway in Switzerland, Atmos. Environ. 44, 2330-2340.
Ketzel, M., Omstedt, G., Johansson, C., During, I., Pohjola, M., Oettl, D., Gidhagen, L., Wahlin, P., Lohmeyer, A. Haakana, M., Berkowicz, R., 2007. Estimation and validation of PM2.5/PM10 exhaust and non-exhaust emission factors for practical street pollution modeling, Atmos. Environ. 41, 9370-9385.
Amato, F., Nava, S., Lucarelli, F., Querol, X., Alastuey, A., Baldasano, J.M., Pandolfi, M., 2010. A comprehensive assessment of PM emissions from paved roads: real-world emission factors and intense street cleaning trials, Sci. Total Environ. 408, 4309-4318.
Amato, F., Favez, O., Pandolfi, M., Alastuey, A., Querol, X., Moukhtar, S., Bruge, B., Verlhac, S., Orza, J.A.G., Bonnaire, N., Le Priol, T., Petit, J.-F., Sciare, J., 2016. Traffic induced particle resuspension in Paris: Emission factors and source contributions, Atmos. Environ., 129 114-124.
Amato, F., Bedogni, M., Padoan, E., Querol, X., Ealo, M., Rivas, I., 2017. Characterization of road dust emissions in Milan: impact of vehicle fleet speed, Aerosol Air Qual. Res. 17, 2438–2449.
Gehrig, R., Hill, M., Buchmann, B., Imhof, D., Weingarter, E., Baltensprenger, U., 2004. Separate determination of PM10 emission factors of road traffic for tailpipe emissions and emissions form abrasion and resuspension processes, Int. J. Environ. Pollut. 22, 312–332.

## Table S3
Total PM10 emission factors calculated using equations (4) and (5) and then used to calculate the effect of the electrification of both petrol and diesel cars. The exclusion or inclusion of brake emissions is used as a proxy for braking of electric cars with either with or without regenerative braking respectively.
[Values used in Figure 3
Total emission factors with / without regenerative braking (mgPM10km-1.veh-1)
|  | Urban | Rural | Motorway
ice Petrol Cars |  | 35.8 ± 54.8 | 27.5 ± 42.0 | 22.9 ± 35.0
ice Diesel Cars |  | 35.9 ± 54.8 | 27.3 ± 41.8 | 22.0 ± 33.6
be Cars |  | 38.8 ± 59.4 | 30.0 ± 45.8 | 24.3 ± 37.1
|  | 27.2 ± 41.7 | 24.4 ± 37.4 | 22.9 ± 35.0
|  | 25.9 ± 38.5 | 23.8 ± 35.3 | 22.7 ± 33.7
rTotal emission factors with / without friction braking (mgPM10km-1.veh-1)
|  | Urban | Rural | Motorway
Petrol to be Cars |  | 3.0 ± 6.4 | 2.5 ± 5.4 | 1.4 ± 3.0
|  | -8.6 ± 18.6 | -3.0 ± 6.6 | 0.0 ± 0.0
|  | -9.9 ± 21.1 | -3.7 ± 7.8 | -0.1 ± 0.3
Diesel to be Cars |  | 2.9 ± 6.3 | 2.6 ± 5.7 | 2.3 ± 4.9
|  | -8.6 ± 18.7 | -2.9 ± 6.3 | 0.9 ± 2.0
|  | -9.9 ± 21.1 | -3.5 ± 7.5 | 0.8 ± 1.6
rTotal emission factors without / with regenerative braking (%)
|  | Urban | Rural | Motorway
Petrol to be Cars |  | 8.2 | 9.1 | 6.1
|  | -24 | -11 | 0
|  | -27.6 | -13.3 | -0.7
Diesel to be Cars |  | 8.2 | 9.6 | 10.4
|  | -24.1 | -10.6 | 4.1
| )/ | -27.7 | -12.9 | 3.4