## Experiment_condition
Summary of the iron (Fe) dissolution experiments conducted in this study on coal fly ash - PM10
Sample | Experiment | H2SO4 (M) | (NH4)2SO4 (M) | H2C2O4 (M) | final modelled pH
Krakow ash (K) | Exp 1 | 0.01 | - | - | 2.1184
Krakow ash (K) | Exp 2 | 0.05 | 1 | - | 2.0776
Krakow ash (K) | Exp 3 | 0.05 | 1 | 0.01 | 2.0268
Krakow ash (K) | Exp 4 | 0.01 | - | 0.01 | 1.8663
Krakow ash (K) | Exp 1 | 0.005 | - | - | 2.676
Krakow ash (K) | Exp 2 | 0.01 | 1 | - | 2.951
Krakow ash (K) | Exp 3 | 0.005 | 1 | 0.01 | 2.847
Krakow ash (K) | Exp 5 | 0.1 | - | 0.03 | 1.0023
Krakow ash (K) | Exp 6 | 0.25 | 0.5 | 0.03 | 1.041
Krakow ash (K) | Exp 7 | 0.35 | 1 | 0.03 | 1.0103
Krakow ash (K) | Exp 8 | 0.4 | 1.5 | 0.03 | 1.0301
Aberthaw ash (A) | Exp 1 | 0.005 | - | - | 2.16
Aberthaw ash (A) | Exp 2 | 0.05 | 1 | - | 2.04
Aberthaw ash (A) | Exp 3 | 0.05 | 1 | 0.01 | 1.99
Aberthaw ash (A) | Exp 4 | 0.002 | - | 0.01 | 2
Aberthaw ash (A) | Exp 1 | 0.001 | - | - | 2.94
Aberthaw ash (A) | Exp 2 | 0.005 | 1 | - | 3.1
Shandong ash (S) | Exp 1 | 0.005 | - | - | 2.16
Shandong ash (S) | Exp 2 | 0.05 | 1 | - | 2.04
Shandong ash (S) | Exp 3 | 0.05 | 1 | 0.01 | 1.99
Shandong ash (S) | Exp 4 | 0.002 | - | 0.01 | 2
Shandong ash (S) | Exp 1 | 0.001 | - | - | 2.94
Shandong ash (S) | Exp 2 | 0.005 | 1 | - | 3.1
Libya dust* (D) | Exp 1 | 0.01 | - | - | 1.99
Libya dust* (D) | Exp 2 | 0.05 | 1 | - | 2.06
Libya dust* (D) | Exp 3 | 0.05 | 1 | 0.01 | 2.01
Libya dust* (D) | Exp 4 | 0.005 | - | 0.01 | 1.97
Note: The final modelled pH was calculated using the E-AIM model III for aqueous solution (Wexler and Clegg, 2002) and accounts for the buffer capacity of the coal fly samples.
*Libyan dust end member (PM63)

## Krakow ash
Summary of the Fe dissolution kinetics measured for Krakow ash
hour | RSD | K_Exp1_pH2.1 | K_Exp2_pH2.1 | K_Exp3_pH2.0 | K_Exp4_pH1.9 | K_Exp1_pH2.7 | K_Exp2_pH3.0 | K_Exp3_pH2.9 | K_Exp5_pH1.0 | K_Exp6_pH1.0 | K_Exp7_pH1.0 | K_Exp8_pH1.0
0 | 0 | 0 | 0 | 0 | 0 | 0 | 0 | 0 | 0 | 0 | 0 | 0
0.04 | 14.8354 | 2.1325 | 6.2695 | 5.1328 | 6.2565 | 1.1703 | 2.0346 | 3.6017 | 7.7831 | 7.5765 | 6.8867 | 6.9372
0.25 | 10.5906 | 6.1029 | 13.6823 | 11.76 | 17.8052 | 6.0858 | 7.7694 | 14.2077 | 18.3996 | 16.9853 | 15.2626 | 16.1227
1 | 12.5603 | 13.9577 | 24.2005 | NA | 29.8324 | 10.195 | 15.4512 | 18.22 | 35.1271 | 28.9943 | 26.7086 | 27.1712
2 | 10.4924 | 20.1447 | 29.2503 | 26.3589 | 35.3196 | 10.8842 | 18.4252 | 23.5179 | 38.7833 | 36.8892 | 32.9513 | 33.6322
6 | 6.1351 | 28.1264 | 35.3128 | 34.2667 | 42.1787 | 10.7152 | 22.5195 | 30.9519 | NA | 43.8861 | 42.3869 | 42.1203
24 | 6.3246 | 32.8543 | 40.8217 | 41.8864 | 49.4205 | 9.8829 | 25.5203 | 39.2801 | 57.7687 | 53.1703 | 51.233 | 51.7433
48 | 4.7424 | 34.3394 | 43.9678 | 45.6321 | 52.8341 | 9.1677 | 27.1874 | 43.3228 | 63.3272 | 57.8898 | 56.2899 | 56.3104
72 | 4.4721 | 33.7499 | 45.0749 | 48.4815 | 55.1311 | 9.2067 | 27.5874 | 45.4892 | 67.0318 | 60.6785 | 59.1011 | 59.5682
168 | 4.2059 | 34.1679 | 47.6944 | 53.8281 | 60.5864 | 8.9466 | 28.3742 | 50.7365 | 75.2004 | 68.005 | 66.6046 | 66.5658
Note: Data are reported as Fe% which is the fraction of dissolved Fe divided by the total Fe content in Krakow ash. RSD is the relative standard deviation at each sampling time obtained by leaching Libyan dust end member at pH 2.0 (n=7).

## Aberthaw ash
Summary of the Fe dissolution kinetics measured for Aberthaw ash
hour | RSD | A_Exp1_pH2.2 | A_Exp2_pH2.0 | A_Exp3_pH2.0 | A_Exp4_pH2.0 | A_Exp1_pH2.9 | A_Exp2_pH3.1
0 | 0 | 0 | 0 | 0 | 0 | 0 | 0
0.04 | 14.8354 | 0.36778 | 0.48912 | 0.99537 | 1.3426 | 0.32306 | 0.55229
0.25 | 10.5906 | 1.5249 | 1.8738 | 1.8801 | 3.2487 | 0.52309 | 0.89412
1 | 12.5603 | 2.9543 | 2.8892 | 2.9308 | 4.8824 | 1.1899 | 1.6918
2 | 10.4924 | 3.771 | 3.6969 | 3.7603 | 6.0805 | 1.5899 | 1.9882
6 | 6.1351 | 5.5407 | 5.9584 | 6.0275 | 8.2044 | 1.5899 | 2.7405
24 | 6.3246 | 8.2634 | 9.9278 | 9.456 | 13.7047 | 1.6788 | 4.017
48 | 4.7424 | NA | 14.2432 | 12.1657 | 18.1159 | 1.8122 | 5.0428
72 | 4.4721 | 11.8708 | 15.074 | 14.1564 | 22.0369 | 1.9233 | 5.5899
168 | 4.2059 | 17.8606 | 21.0049 | 19.3545 | 29.6611 | 1.7899 | 7.4817
Note: Data are reported as Fe% which is the fraction of dissolved Fe divided by the total Fe content in Krakow ash. RSD is the relative standard deviation at each sampling time obtained by leaching Libyan dust end member at pH 2.0 (n=7).

## Shandong ash
Summary of the Fe dissolution kinetics measured for Shandong ash
hour | RSD | S_Exp1_pH2.2 | S_Exp2_pH2.0 | S_Exp3_pH2.0 | S_Exp4_pH2.0 | S_Exp1_pH2.9 | S_Exp2_pH3.1
0 | 0 | 0 | 0 | 0 | 0 | 0 | 0
0.04 | 14.8354 | 1.4321 | 1.3597 | 2.079 | 2.2916 | 0.42242 | 0.69814
0.25 | 10.5906 | 3.4588 | 4.9563 | 4.887 | 5.8152 | 1.0983 | 3.0807
1 | 12.5603 | 6.1755 | 7.6757 | 7.279 | 7.7842 | NA | 4.7273
2 | 10.4924 | 8.116 | 9.1231 | 9.151 | 9.0278 | 2.1121 | 5.377
6 | 6.1351 | 10.4446 | 12.5443 | 12.167 | 10.9968 | 2.0699 | 7.1099
24 | 6.3246 | 13.2476 | 16.4918 | 14.871 | 14.5204 | 1.6897 | 9.146
48 | 4.7424 | 15.7918 | 19.4305 | 17.367 | 17.0076 | 1.8164 | 10.5758
72 | 4.4721 | 16.9992 | 21.3604 | 18.823 | 19.0802 | 1.9431 | 11.6155
168 | 4.2059 | 21.2683 | 27.4133 | 22.775 | 25.4019 | 1.9854 | 13.8248
Note: Data are reported as Fe% which is the fraction of dissolved Fe divided by the total Fe content in Krakow ash. RSD is the relative standard deviation at each sampling time obtained by leaching Libyan dust end member at pH 2.0 (n=7).

## Libyan dust
Summary of the Fe dissolution kinetics measured for Libyan dust end member
hour | RSD | D_Exp1_pH2.0 | D_Exp2_pH2.1 | D_Exp3_pH2.0 | D_Exp4_pH2.0
0 | 0 | 0 | 0 | 0 | 0
0.04 | 14.8354 | 0.23948 | 0.22321 | 0.28878 | 0.16183
0.25 | 10.5906 | 0.60156 | 0.57006 | 0.56437 | 0.75892
1 | 12.5603 | 1.0166 | 0.91692 | 1.3911 | 1.6274
2 | 10.4924 | 1.1443 | 1.1944 | NA | 2.2245
6 | 6.1351 | 1.4619 | 1.68 | 2.4384 | 3.5815
24 | 6.3246 | 2.2422 | 2.8824 | 4.6431 | 6.7299
48 | 4.7424 | 2.9071 | 3.8305 | 6.5723 | 9.6068
72 | 4.4721 | 3.4191 | 4.8017 | 8.5014 | 12.158
168 | 4.2059 | 4.9671 | 7.1603 | 13.5723 | 18.726
Note: Data are reported as Fe% which is the fraction of dissolved Fe divided by the total Fe content in Krakow ash. RSD is the relative standard deviation at each sampling time obtained by leaching Libyan dust end member at pH 2.0 (n=7).

## Fe speciation
Summary of the total Fe content and Fe speciation in the samples
Sample | FeT (wt%) | FeT_RSD | FeA (Fe%) | FeA_RSD | FeD (Fe%) | FeD_RSD | FeM (Fe%) | FeM_RSD
Krakow ash | 5.233 | 2 | 6.5289 | 4 | 21.5382 | 11 | 22.3923 | 12
Aberthaw ash | 3.0584 | 2 | 1.9467 | 4 | 7.9887 | 11 | 2.9041 | 12
Shandong ash | 1.6147 | 2 | 4.5963 | 4 | 14.8102 | 11 | 4.4881 | 12
Libyan dust | 3.0709 | 2 | 0.32188 | 4 | 31.2784 | 11 | 1.6987 | 12
Note: Amorphous Fe (FeA), dithionite Fe (FeD, Hematite + Goethite) and magnetite (FeM) are as extracted Fe to the total Fe (FeT) content in the samples. RSD is the relative standard deviation obtained for each extract using the Arizona test dust (n=7 for FeA, FeD, and FeM; n=3 for FeT).

## model total Fe
Modelled surface concentration of total iron (Fe) in PM2.5 aerosol particles (ng m-3) over the Bay of Bengal from 27 December 2008 to 26 January 2009
Date | DUST | ANTHRO | BB | Total Fe
2008-12-27 | 20.6697 | 11.0769 | 0.18141 | 31.928
2008-12-28 | 56.7845 | 12.8366 | 0.38647 | 70.0076
2008-12-29 | 71.2456 | 10.6851 | 0.4478 | 82.3784
2008-12-30 | 48.5026 | 11.6869 | 0.54251 | 60.732
2008-12-31 | 55.3311 | 17.0972 | 0.60665 | 73.035
2009-01-01 | 65.3771 | 25.2022 | 0.68118 | 91.2605
2009-01-02 | 69.1604 | 33.5415 | 0.66032 | 103.3622
2009-01-03 | 66.7599 | 33.4019 | 0.61167 | 100.7735
2009-01-04 | 47.9868 | 19.1238 | 0.54599 | 67.6566
2009-01-05 | 18.1013 | 9.2304 | 0.42089 | 27.7526
2009-01-06 | 6.5073 | 7.0132 | 0.33805 | 13.8586
2009-01-07 | 36.3473 | 18.9182 | 0.3844 | 55.6499
2009-01-08 | 31.0516 | 14.8874 | 0.44671 | 46.3856
2009-01-09 | 13.9206 | 6.4379 | 0.47945 | 20.838
2009-01-10 | 3.3729 | 27.9375 | 1.8701 | 33.1804
2009-01-11 | 7.2413 | 35.2347 | 3.7898 | 46.2659
2009-01-12 | 5.6305 | 21.3773 | 3.4775 | 30.4853
2009-01-13 | 3.3259 | 13.5946 | 5.3923 | 22.3127
2009-01-14 | 3.3051 | 14.9634 | 6.9732 | 25.2417
2009-01-15 | 4.2216 | 25.7213 | 4.876 | 34.8188
2009-01-16 | 4.5629 | 24.3374 | 6.1229 | 35.0233
2009-01-17 | 2.934 | 15.5398 | 6.3587 | 24.8324
2009-01-18 | 1.9752 | 9.4669 | 4.6959 | 16.1381
2009-01-19 | 1.1195 | 3.3757 | 2.2263 | 6.7215
2009-01-20 | 0.98419 | 4.2632 | 3.909 | 9.1564
2009-01-21 | 2.2816 | 9.3651 | 2.6598 | 14.3066
2009-01-22 | 2.488 | 8.6759 | 2.0555 | 13.2193
2009-01-23 | 1.077 | 4.1834 | 4.3119 | 9.5723
2009-01-24 | 0.66617 | 2.3962 | 5.0307 | 8.093
2009-01-25 | 0.64801 | 2.8732 | 9.5366 | 13.0578
2009-01-26 | 0.42609 | 2.5119 | 8.2302 | 11.1682
Note: The concentrations of total Fe in aerosol were calculated along the cruise tracks in Bikkina et al. (2020) using the IMPACT model. The total Fe emissions from anthropogenic combustion sources (ANTHRO) and biomass burning (BB) were estimated using the emission inventory of Ito et al. (2018), whereas Fe emissions from mineral dust sources (DUST) were dynamically simulated (Ito et al., 2021).

## model dissolved Fe
Modelled surface concentration of soluble Fe in PM2.5 aerosol particles (ng m-3) over the Bay of Bengal from 27 December 2008 to 26 January 2009
Date | Test 0 | Test 1 | Test 2 | Test 3
2008-12-27 | 4.5221 | 5.4879 | 12.1107 | 4.8391
2008-12-28 | 6.1885 | 7.769 | 15.183 | 7.3933
2008-12-29 | 5.3379 | 7.6993 | 14.1421 | 7.5848
2008-12-30 | 4.5521 | 7.6205 | 15.2399 | 7.9929
2008-12-31 | 5.4575 | 10.5426 | 21.8308 | 10.6981
2009-01-01 | 7.9658 | 14.7958 | 30.2942 | 14.8717
2009-01-02 | 9.0979 | 16.318 | 35.2405 | 16.5026
2009-01-03 | 8.863 | 16.6367 | 38.2174 | 16.1668
2009-01-04 | 6.0537 | 10.9234 | 24.1851 | 10.854
2009-01-05 | 3.8918 | 5.0534 | 11.2288 | 5.3276
2009-01-06 | 2.9953 | 3.4989 | 8.0871 | 3.6877
2009-01-07 | 6.7331 | 9.8674 | 22.0666 | 9.5731
2009-01-08 | 4.4034 | 7.5993 | 16.6841 | 7.2542
2009-01-09 | 2.2008 | 3.3169 | 6.9535 | 3.4106
2009-01-10 | 6.3141 | 8.8431 | 25.8608 | 10.4334
2009-01-11 | 5.9044 | 11.1881 | 34.3588 | 13.5752
2009-01-12 | 4.9822 | 7.5372 | 24.7343 | 9.1586
2009-01-13 | 5.6841 | 5.3599 | 18.5023 | 6.9005
2009-01-14 | 5.1953 | 6.0126 | 21.9167 | 7.8496
2009-01-15 | 4.4659 | 8.4803 | 31.2804 | 10.4503
2009-01-16 | 5.25 | 8.5506 | 31.0157 | 10.6592
2009-01-17 | 5.6714 | 6.5378 | 22.5145 | 8.2523
2009-01-18 | 5.2001 | 4.5536 | 14.7168 | 5.6995
2009-01-19 | 3.3761 | 1.9372 | 5.9606 | 2.375
2009-01-20 | 4.664 | 2.8101 | 8.6547 | 3.6495
2009-01-21 | 5.2725 | 5.1103 | 12.6673 | 6.0044
2009-01-22 | 4.9207 | 4.999 | 11.4691 | 5.5195
2009-01-23 | 6.0187 | 3.593 | 9.1263 | 4.4822
2009-01-24 | 6.1736 | 2.8875 | 7.8955 | 3.8258
2009-01-25 | 8.8393 | 4.2643 | 12.8937 | 6.0042
2009-01-26 | 8.1176 | 3.8723 | 11.0771 | 5.3277
Note: The concentrations of dissolved Fe in aerosol were calculated along the cruise tracks in Bikkina et al. (2020) using the IMPACT model. In Test 0, we run the model without upgrades (Ito et al., 2021) and applying the proton-promoted, oxalate-promoted, and photoinduced dissolution schemes for combustion aerosols (Ito, 2015). The proton + oxalate dissolution scheme (Table 1 in Baldo et al. ) was applied in Test 1 and 3, while proton-promoted dissolution is used for Test 2. We adopted the base mineralogy for anthropogenic Fe emissions (Rathod et al., 2020) in Test 1 and 2. In Test 3, the Fe speciation of Krakow ash was used for all combustion sources.

## model Fe solubility
Modelled Fe solubility in PM2.5 aerosol particles (Fe%) over the Bay of Bengal from 27 December 2008 to 26 January 2009
Date | Test 0 | Test 1 | Test 2 | Test 3
2008-12-27 | 14.151 | 17.1883 | 37.9832 | 15.1824
2008-12-28 | 8.8243 | 11.0973 | 21.6903 | 10.5635
2008-12-29 | 6.4708 | 9.3462 | 17.175 | 9.2081
2008-12-30 | 7.4904 | 12.5478 | 25.097 | 13.1691
2008-12-31 | 7.4654 | 14.435 | 29.8818 | 14.6425
2009-01-01 | 8.7123 | 16.2127 | 33.166 | 16.2838
2009-01-02 | 8.7878 | 15.7872 | 34.0649 | 15.953
2009-01-03 | 8.7835 | 16.509 | 37.8881 | 16.0322
2009-01-04 | 8.9333 | 16.1454 | 35.7063 | 16.0323
2009-01-05 | 13.9891 | 18.2086 | 40.4338 | 19.1923
2009-01-06 | 21.5579 | 25.2472 | 58.4185 | 26.6096
2009-01-07 | 12.0816 | 17.7312 | 39.6307 | 17.1913
2009-01-08 | 9.4846 | 16.3828 | 35.9569 | 15.6194
2009-01-09 | 10.5341 | 15.9177 | 33.3637 | 16.3344
2009-01-10 | 18.9955 | 26.6516 | 77.9455 | 31.4409
2009-01-11 | 12.7579 | 24.1823 | 74.2164 | 29.3247
2009-01-12 | 16.3253 | 24.724 | 81.0902 | 30.0373
2009-01-13 | 25.2269 | 24.0219 | 82.7501 | 30.9053
2009-01-14 | 20.4843 | 23.8201 | 86.8462 | 31.0995
2009-01-15 | 12.8009 | 24.3554 | 89.831 | 30.0128
2009-01-16 | 14.9633 | 24.4142 | 88.5604 | 30.4374
2009-01-17 | 22.7585 | 26.3276 | 90.6759 | 33.2337
2009-01-18 | 32.0032 | 28.2167 | 91.2253 | 35.3267
2009-01-19 | 47.8659 | 28.8204 | 88.7271 | 35.3433
2009-01-20 | 48.7451 | 30.6904 | 94.5088 | 39.8601
2009-01-21 | 36.5346 | 35.7199 | 88.5928 | 41.9977
2009-01-22 | 37.0887 | 37.816 | 86.7486 | 41.7469
2009-01-23 | 60.9327 | 37.5358 | 95.3249 | 46.8185
2009-01-24 | 73.0409 | 35.6786 | 97.5832 | 47.2667
2009-01-25 | 66.7961 | 32.657 | 98.8139 | 46.0079
2009-01-26 | 71.616 | 34.6728 | 99.2371 | 47.7278
Note: Aerosol Fe solubility was calculated along the cruise tracks in Bikkina et al. (2020) using the IMPACT model. In Test 0, we run the model without upgrades (Ito et al., 2021) and applying the proton-promoted, oxalate-promoted, and photoinduced dissolution schemes for combustion aerosols (Ito, 2015). The proton + oxalate dissolution scheme (Table 1 in Baldo et al. ) was applied in Test 1 and 3, while proton-promoted dissolution is used for Test 2. We adopted the base mineralogy for anthropogenic Fe emissions (Rathod et al., 2020) in Test 1 and 2. In Test 3, the Fe speciation of Krakow ash was used for all combustion sources.

## References
Bikkina, S., Kawamura, K., Sarin, M., and Tachibana, E.: 13C Probing of Ambient Photo-Fenton Reactions Involving Iron and Oxalic Acid: Implications for Oceanic Biogeochemistry, ACS Earth Space Chem., 4, 964-976, doi: 10.1021/acsearthspacechem.0c00063, 2020.
Ito, A.: Atmospheric Processing of Combustion Aerosols as a Source of Bioavailable Iron, Environ. Sci. Technol. Lett., 2, 70-75, doi: 10.1021/acs.estlett.5b00007, 2015.
Ito, A., Adebiyi, A. A., Huang, Y., and Kok, J. F.: Less atmospheric radiative heating by dust due to the synergy of coarser size and aspherical shape, Atmos. Chem. Phys., 21, 16869–16891, doi: 10.5194/acp-21-16869-2021, 2021.
Ito, A., Lin, G. X., and Penner, J. E.: Radiative forcing by light-absorbing aerosols of pyrogenetic iron oxides, Sci. Rep., 8, 7347, doi: 10.1038/s41598-018-25756-3, 2018.
Rathod, S. D., Hamilton, D. S., Mahowald, N. M., Klimont, Z., Corbett, J. J., and Bond, T. C.: A Mineralogy‐Based Anthropogenic Combustion‐Iron Emission Inventory, J. Geophys. Res.-Atmos, 125, e2019JD032114, doi: 10.1029/2019jd032114, 2020.
Wexler, A. S., and Clegg, S. L.: Atmospheric aerosol models for systems including the ions H+, NH4+, Na+, SO42−, NO3−, Cl−, Br−, and H2O, J. Geophys. Res.-Atmos, 107, 4207, doi: 10.1029/2001JD000451, 2002.