## WEO
Introduction | WEO1. Hydrogen yields in 15 mL fermentability tests (from Table 1.) | [8 empty] | WEO2: Table 3 A,B | [23 empty] | WEO3: Table 3 (C,D) | [18 empty] | WEO4: HCW heat requirement | [9 empty] | WEO5: Irradiance and land use rate | [5 empty] | WEO6: Distribition of parasitic energy requirements in the IBHR | [5 empty] | WEO7: IBHRs processing 5000 tonnes per annum | [14 empty] | WEO8: Figure 3. Techno-economic analysis of an integrated biohydrogen refinery (IBHR) using pre-treatment by HCW and extractive fermentation. Annotations in bold italics indicate the features of a process using wholesalers mango waste, where values are derived from the experimental data of this study. aIncentive revenues were based on current UK feed-in tariff for anaerobic digestion: GBP 0.14/kWh up to 250 kW; bFuel cell efficiency: 75%; cApprox. price of exported power: GBP 0.06/kWh; dIn addition to bioH2, the IBHR also produces H2 via electrolysis however the yield of electrolytic H2 in a full scale IBHR is unclear hence only bioH2 was included in this analysis. HCW: hot compressed water. eExcess E. coli and R. sphaeroides cells can be valorised via metal recovery for fuel cell manufacture.25,65 | [6 empty] | WEO9: IBHRs without HCW hydrolysis | [12 empty] | WEO10: Impact of HCW on the IBHR's NER and biowaste destruction | [7 empty] | WEO11. Net energy analysis of a hypothetical microbial electrolysis process.
This spreadsheet is a web enhanced object (WEO) within | [9 empty] | A: Gross energy production by a single-stage extractive fermentation. | [23 empty] | C: Gross energy production by an integrated biohydrogen refinery (IBHR). | [62 empty] | A: Gross energy production by an integrated biohydrogen refinery (IBHR) using ONLY Juice and Infusion without hydrolysis of pressings
An integrated biohydrogen refinery: Synergy of photofermentation, extractive fermentation and hydrothermal hydrolysis of food wastes. | Waste | L H2/kg raw waste |  |  |  | Proportions | [46 empty] | Heat recovery rate | 95% | [8 empty] | Source: PVGIS |  |  | Estimation of land usage |  |  | kWh/kg raw waste (complete IBHR) | [5 empty] | To process: | 5000 | tonnes in | 1 | years | [33 empty] | Net Energy Ratio (NER)
Mark D. Redwood,* Rafael L. Orozco, Artur J. Majewski and Lynne E. Macaskie |  | Juice | Infusion | Hydrolyzatef | Total | Juice | Infusion | Hydrolysate | J+I | Waste | H2 yield in juice-fed extractive fermentations | Yield of juice from waste | H2 yield from Juice fraction | Fraction of total H2 from juice, in fermentability testsb | H2 yield from juice, infusion and hydrolysate |  | Gross electricity production potentiald | [16 empty] | Waste | H2 yield in juice-fed extractive fermentations |  |  |  | Total H2 yield from Juice | Fraction of total H2 from juice, in fermentability testsb | Total H2 yield from juice, infusion and hydrolysate |  | Gross electricity production potentialb | Heat production | Total bioH2 yield from juice, infusion and hydrolysate | [17 empty] | http://re.jrc.ec.europa.eu/pvgis/ |  |  | 2118.4048 | kWh/m2/year | annual horizontal irradiance in Kampala (PV GIS) |  | DF mixing | PF mixing | Electro-separation | HCW | Total | [22 empty] | Waste | H2 yield in juice-fed extractive fermentations |  |  |  | Total H2 yield from Juice | Fraction of total H2 from juice, in fermentability testsb | Fraction of total H2 from infusion, in fermentability testsb | Fraction of total H2 from hydrolysate, in fermentability testsb | Total H2 yield from juice+infusion NOT hydrolysate |  | Gross electricity production potentialb |  |  | Juice only | infusion only | Juice and infusion only | hydrolysate only | complete IBHR |  | These 2 tables investigate the possibility of omitting HCW and fermenting only the Juice and infusion fractions. The washed pressings would leave the IBHR as a waste or co-product. The bioH2 potential of the hydrolysate would be sacrificed but the parasitic cost of HCW treatment would be avoided along with the costs of converting the hydrolysate to H2 (mixing and OA separation).
Bioresource Technol (submitted Jan 2012). | Wholesalers Mango | 0.84524 | 0.47429 | 1.3333 | 2.6528 | 31.86% | 17.88% | 50.26% | 49.74% | Unit | mol H2/ kg juice | kg Juice / kg raw waste | mol H2 from the juice of 1 kg raw waste | % | mol H2 / kg raw waste | kJ/kg at 75% fuel cell efficiency | kWh/kg raw waste | [17 empty] | Dark fermentation | Photo-fermentationa | Total | Yield of juice from waste | [6 empty] | Dark Fermentation | Photo-Fermentation | Factor enhance-ment by PF | [5 empty] | Part of process | Reactant material | Specific heat capacity of material | Approx mass of material | Low T | High T | delta-T | Energy change | [5 empty] | 5% | % | light conversion efficiency to H2 | Wholesalers mango | 0.00080426 | 0.0017423 | 0.021308 | 0.03183 | 0.055684 |  | Land use rate | land area requirement |  |  | Net energy output |  | Power output | Power to land ratio | [10 empty] | 101.6948 |  | 6.1017 |  | Dark fermentation | Photo-fermentationa | Total | Yield of juice from wasteb | [8 empty] | Wholesalers mango | #REF! | #REF! | 6.5976 | #REF! | 2.8263
*Corresponding author: m.d.redwood@bham.ac.uk | Wholesalers Asian pear | 1.0829 | 1.605 | 0.63693 | 3.3248 | 32.57% | 48.27% | 19.16% | 80.84% | Wholesalers mango | 0.631 | 0.161 | 0.10159 | 31.86% | 0.31885 | 68.3692 | 0.018991 | [35 empty] | Unit |  | J/kg/°C | kg | °C | °C | °C | J/batch | kWh/batch | kWh/kg reactant |  | Hh: Irradiation on horizontal plane (Wh/m2/day) |  | 105.9202 | kWh/m2/year | H2 energy production rate | Wholesalers asian pear | 0.0013735 | 0.0028466 | 0.091254 | 0.021553 | 0.11703 |  | m2·years/tonne raw waste | m2 | hectares |  | kWh / tonne raw waste | kWh from 5000 tonne/year | kW at 5000 t/year | kW/ha | MWh/ha /year |  |  | 157.3793 | 2.8263 | [21 empty] | Wholesalers asian pear | #REF! | #REF! | 2.6122 | #REF! | 2.1311 |  |  | Values were calculated from the data of Cheng & Logan (2007), using the reported H2 yield (8.55 mol H2/mol glucose) and energetic efficiency (266%), which were confirmed in more recent studies.55 | [11 empty] | Without pretreatment |  | With pretreatment
The main purpose of this WEO is to facilitate the comprehension of Tables 5 and 6, which present several stages of computation leading ultimately to the estimated net enery ratios of an extractive dark fermentation (Table 5) and an Integrated Biohydrogen Refinery (Table 6) in which the organic acid products of dark fermentation support further H2 production by purple non-sulfur bacteria in a solar photobioreactor. | Wholesalers Avocado | a | a | 0.52273 | 0.52273 |  |  | 100% |  | Wholesalers asian pear | 0.4332 | 0.294 | 0.12736 | 32.57% | 0.39103 | 83.8457 | 0.02329 | [16 empty] | Unit | mol H2/ kg juice | mol H2/ kg juice | mol H2/ kg juice | kg Juice / kg raw waste | mol H2 from the juice of 1 kg raw waste | % | mol H2 / kg raw waste | kJ/kg at 75% fuel cell efficiency | kWh/kg raw waste | kWh/kg raw waste | mol H2 / kg raw waste | mol H2 / kg raw waste | [6 empty] | Heating the reactants | water | 4190 | 0.16 | 25 | 200 | 175 | 5866 | 0.0016294 | 0.010184 | Year | 2630 | in Brussels | 1333.7281 | mol H2/m2/year | H2 energy production rate | Catering waste 1 | 0.0026851 | 0.00080046 | 0.017148 | 0.023925 | 0.044558 | Wholesalers mango | 1.7423 | 8711.2681 | 0.87113 |  | 101.6948 | 508473.832 | 58.0065 | 66.5879 | 583.6967 |  |  | 55.6845 | [9 empty] | Unit | mol H2/ kg juice | mol H2/ kg juice | mol H2/ kg juice | kg Juice / kg raw waste | mol H2 from the juice of 1 kg raw waste | % | % | % | mol H2 / kg raw waste | kJ/kg at 75% fuel cell efficiency | kWh/kg raw waste |  | Catering waste 1 | #REF! | #REF! | 4.9387 | #REF! | 2.2869 | [13 empty] | 914 | kJ/mol glucose |  | 473.845
The WEO also includes 3 tabs, laying out other computations that feed into the NER analysis or are mentioned in the text. | Catering waste 1 | 0.76727 | 0.43922 | 0.65944 | 1.8659 | 41.12% | 23.54% | 35.34% | 64.66% | Catering waste 1 | 0.4568 | 0.574 | 0.2622 | 41.12% | 0.63765 | 136.7288 | 0.03798 | [16 empty] | Wholesalers mango | 0.631 | 4.598 | 5.229 | 0.161 | 0.84187 | 31.86% | 2.6423 | 566.5653 | 0.15738 | 0.05246 | 0.31885 | 2.3234 | 8.2868 | [15 empty] | Year | 5800 | in Kampala | 80% | % | substrate conversion efficiency | Average | 0.001621 | 0.0017964 | 0.043237 | 0.02577 |  | Wholesalers asian pear | 2.8466 | 14232.7895 | 1.4233 |  | 132.3715 | 661857.6235 | 75.5044 | 53.0496 | 465.0231 | [12 empty] | Wholesalers mango | 0.631 | 4.598 | 5.229 | 0.161 | 0.84187 | 31.86% | 17.88% | 50.26% | 1.3143 | 281.8116 | 0.078281 |  | average | #REF! | #REF! | 4.7162 | #REF! | 2.4148 |  | The analysis shows that HCW always has a negative impact on NER, sometimes strongly, but in all cases the NER remained >2 even with HCW treatment. The loss in NER may be offset by the 90% (average) reduction in solid waste leaving the refinery. | [11 empty] | 0.25389 | kWh/mol glucose |  | 0.13162
The WEO enhances the manuscript by:- | Catering waste 2 | a | a | 0.93001 | 0.93001 |  |  | 100% |  |  |  | From Figure 1 |  |  |  | not shown; basic conversion | 0.026754 | [16 empty] | Wholesalers asian pear | 0.4332 | 4.2056 | 4.6388 | 0.294 | 1.3638 | 32.57% | 4.1872 | 897.8375 | 0.2494 | 0.083133 | 0.39103 | 3.7962 | 10.7082 | [16 empty] | 2118404.7542 | Wh/m2/year | 1667.1601 | mol HPP/m2/year | HPP consumption rate | [6 empty] | Catering waste 1 | 0.80046 | 4002.3137 | 0.40023 |  | 57.3432 | 286716.042 | 32.7084 | 81.7238 | 716.3757 | [12 empty] | Wholesalers asian pear | 0.4332 | 4.2056 | 4.6388 | 0.294 | 1.3638 | 32.57% | 48.27% | 19.16% | 3.3851 | 725.8413 | 0.20162 | [9 empty] | NER including pre-treatment = | 1833 | = | 1.3486 | [7 empty] | 0.22845 | mol glucose/kg waste |  | 0.22845
1. Re-stating data at the point of use (blue columns). In the manuscript there is merely a reference to first appearance of any values used in further calculation. | Catering waste 3 | a | a | 5.9896 | 5.9896 |  |  | 100% | [25 empty] | Catering waste 1 | 0.4568 | 0.7688 | 1.2256 | 0.574 | 0.70349 | 41.12% | 1.7108 | 366.8449 | 0.1019 | 0.033967 | 0.63765 | 1.0732 | 2.683 | [16 empty] | 2118.4048 | kWh/m2/year | [9 empty] | Average | 1.7964 | 8982.1237 | 0.89821 |  | 97.1365 | 485682.4992 | 55.4064 | 67.1204 | 588.3652 | [10 empty] | 55.6845 |  | Catering waste 1 | 0.4568 | 0.7688 | 1.2256 | 0.574 | 0.70349 | 41.12% | 23.54% | 35.34% | 1.1062 | 237.1979 | 0.065888 |  |  |  |  | Solid outputs (kg/kg raw waste) | [5 empty] | 919+440 | [9 empty] | 0.058001 | kWh/kg waste |  | 0.030069
2. Allowing the reader to view the formulae connecting values shown. Click on any data cell to view the formula in the formula barand the relevant cells will be highlighted if visible in the current tab. | Brewers grain | a | a | 1.0728 | 1.0728 |  |  | 100% |  | B: Parasitic costs and net energy production of a single-stage extractive fermentation. | [26 empty] | Not shown, unnecessary |  |  | Not shown, duplicates, Table 1 |  | Not shown, basic conversion | 0.16956 | average | 0.44918 | 2.3976 | 7.226 | [5 empty] | HCW demand for water | 0.010184 | kWh/kg reactant | [8 empty] | 2.1184 | MWh/m2/year | [23 empty] | 31.8305 |  | 0.80426 | 21.3075 |  | 1.7423 | [5 empty] | Not shown, unnecessary |  |  |  |  | Not shown, duplicates, Table 5A |  | Not shown, basic conversion | 0.11526 | average |  |  |  | Juice and infusion only |  | complete IBHR | % reduction | Waste destruction in IBHR | [11 empty] | 58.001 | kWh/tonne waste without pretreatment |  | 30.0695 | with pretreatment
3. Allowing the reader to experiment with the sensitivity of the IBHR to changes in key variables, such as annual irradiance or heat recovery. | aNo juice or infusion could be produced due to the physical nature of the waste; bHCW hydrolysis took place at 200 °C except for grain which was at 220 °C. Catering waste 3 contained a high proportion of starch (Table 1). Hydrolysates were detoxified with activated carbon. The use of HCW hydrolysis to generate fermentable sugars and the beneficial effect of detoxification were reported previously.19 | [22 empty] | Juice |  | Infusion |  | Hydrolysate |  | Total (all 3 fractions) | [22 empty] | Reactant was 96.9% water, treated as if 100%. | [56 empty] | Wholesalers mango |  |  | 0.8 |  | 0.17 | 78.75% | 83% | pre-treatment energy for 1 mol glucose:
4. Showing further interpretation and graphical representations, such as a stacked bar chart of parasitic energy requirements. | [9 empty] | Waste | Hot Compressed Water (HCW) treatment |  |  | Electroseparation of organic acids |  |  |  | Mixing energy for dark fermentationc |  |  |  | Total parasitic energy | Net Energy Ratio | Electrosep energy | DF mixing energy | Electrosep energy | DF mixing energy | Electrosep energy | DF mixing energy | Electrosep energy | DF mixing energy |  |  | D: Parasitic costs and net energy production of an integrated biohydrogen refinery (IBHR). | [13 empty] | HCW heat recovery fraction |  |  | 95% | [45 empty] | B: Parasitic costs and net energy production of an integrated biohydrogen refinery (IBHR) using ONLY Juice and Infusion without hydrolysis of pressings. | [12 empty] | Wholesalers asian pear |  |  | 0.52 |  | 0.01 | 98.08% | 99% |  | yields (kg/kg) |  |  | mM hexose equivalent |  |  | fermentable hexose yields (mmol/kg) |  |  |  | pretreatment cost
The computational logic is structured roughly from left to right so that values on the left are used to calculate to the right. | [9 empty] | Unit | Moisture content of washed pressings (%) | kg HCW reactant/kg raw wasted | kWh / kg raw wastee | kWh / mol HPPe | kWh/kg juice | kWh / kg raw waste for juice | kWh / kg raw waste for all three fractions | Days of mixing in experiment | kWh/kg juiceg | kWh/kg raw waste for juice | kWh/kg raw waste for all 3 fractions | kWh / kg raw waste | Out / In | kWh / kg raw waste for juice | kWh/kg raw waste for juice | kWh / kg raw waste for infusion | kWh/kg raw waste for infusion | kWh / kg raw waste for hydrolysate | kWh/kg raw waste for hydrolysate | kWh / kg raw waste for all three fractions (total) | kWh / kg raw waste for all three fractions (total) | [78 empty] | Catering waste 1 |  |  | 0.9 |  | 0.05 | 94.44% | 95% |  | Juice | infusion | hydro-lysate | Juice | infusion | hydro-lysate | Juice | infusion | hydro-lysate | total | kWh / kg raw wastee | kWh / mol glucosee | kJ/mol glucose
Please note explanatory comments, shown by a red triangle in the top right of the cell. Mouse-over the cell to reveal the comment. | [9 empty] | Wholesalers mango | 84.91% | 3.1255 | 0.03183 | 0.0073357 | 0.042167 | 0.0067889 | 0.021308 | 3.863 | 0.0015916 | 0.00025625 | 0.00080426 | 0.053942 | 0.35207 | 0.0067889 | 0.00025625 | 0.0038095 | 0.00014379 | 0.010709 | 0.00040422 | 0.021308 | 0.00080426 | TRUE | TRUE | Waste | HPP yield in juice-fed fermentations | Yield of juice from waste | HPP yield from Juice fraction | Fraction of total H2 from juice, in fermentability tests | HPP yield from juice, infusion and hydrolysate | Land usage | Mixing energy for photo-fermentation | Total parasitic energyk | Net Energy Ratio | Net power gen | Fraction of parasitic energy from PBR | fraction of H2 from PBR |  | NER sensitivity to HCW heat recovery fraction | [48 empty] | Waste | HPP yield in juice-fed fermentations | Yield of juice from wastee | HPP yield from Juice fraction |  | HPP yield from juice+infusion | Land use rate | Mixing energy for photo-fermentation | Total parasitic energyg | Net Energy Ratio | Net power gen | Fraction of parasitic energy from PBR | fraction of H2 from PBR | average |  |  | 0.74 |  | 0.076667 | 90.42% | 92.33% | Wholesalers mango | 0.16144 | 0.72704 | 3.5564 | 408.8599 | 57.3636 | 16.8357 | 66.0078 | 41.7054 | 59.8748 | 167.588 | 0.03183 | 0.18993 | 683.7584
[10 empty] | Wholesalers asian pear | 87.22% | 2.1164 | 0.021553 | 0.019229 | 0.1011 | 0.029722 | 0.091254 | 4.042 | 0.0015217 | 0.00044738 | 0.0013735 | 0.11418 | 0.20398 | 0.029722 | 0.00044738 | 0.044051 | 0.00066304 | 0.017481 | 0.00026313 | 0.091254 | 0.0013735 | TRUE | TRUE | Unit | mol HPP/ kg juice | kg Juice / kg raw waste | mol HPP from the juice of 1 kg raw waste | % | mol HPP / kg raw waste | m2 . years/kg raw waste | kWh/kg raw waste | kWh / kg raw waste | Out / In | kWh / kg raw waste |  |  |  | 95% | 83% | 79% | 64.1% | 50% | [44 empty] | Unit | mol HPP/ kg juice | kg Juice / kg raw waste | mol HPP from the juice of 1 kg raw waste |  | mol HPP / kg raw waste | m2 . years/kg raw waste | kWh/kg raw waste | kWh / kg raw waste | Out / In | kWh / kg raw waste | [10 empty] | Wholesalers asian pear | 0.29412 | 1.1294 | 2.8965 | 337.6442 | 82.0289 | 13.1014 | 99.3071 | 92.6444 | 37.9488 | 229.9004 | 0.021553 | 0.093751 | 337.502
[10 empty] | Catering waste 1 | 84.75% | 2.3493 | 0.023925 | 0.01285 | 0.012284 | 0.0070511 | 0.017148 | 5.617 | 0.0019235 | 0.0011041 | 0.0026851 | 0.043758 | 0.86797 | 0.0070511 | 0.0011041 | 0.0040364 | 0.00063204 | 0.0060602 | 0.00094894 | 0.017148 | 0.0026851 | TRUE | TRUE | Wholesalers mango | 5.7482 | 0.161 | 0.92546 | 31.86% | 2.9046 | 0.0017423 | 0.0017423 | 0.055684 | 2.8263 | 0.10169 | 3.129% | 87.93% |  | 2.8263 | 1.1916 | 0.99897 | 0.62354 | 0.45996 | [44 empty] | Wholesalers mango | 5.7482 | 0.161 | 0.92546 |  | 1.4448 | 0.0008666 | 0.0008666 | 0.011865 | 6.5976 | 0.066416 | 7.304% | 87.93% | [8 empty] | Catering waste 1 | 0.57418 | 0.90443 | 1.7736 | 408.2965 | 39.0332 | 10.2176 | 234.4377 | 35.3028 | 18.1224 | 287.8628 | 0.023925 | 0.083112 | 299.2045
[16 empty] | Not shown, does not apply to complete IBHR | [17 empty] | Wholesalers asian pear | 5.2575 | 0.294 | 1.5457 | 32.57% | 4.7457 | 0.0028466 | 0.0028466 | 0.11703 | 2.1311 | 0.13237 | 2.432% | 90.66% |  | 2.1311 | 1.4779 | 1.3409 | 0.99669 | 0.80191 | [44 empty] | Wholesalers asian pear | 5.2575 | 0.294 | 1.5457 |  | 3.8366 | 0.0023013 | 0.0023013 | 0.077185 | 2.6122 | 0.12444 | 2.981% | 90.66% | [8 empty] | Average | [9 empty] | 228.4504 |  | 0.12227 | 440.155
[11 empty] | Yield of washed pressings |  |  |  | Electrodialysis energy consumption | HPP recovered from extractive fermentation | Juice fed | Mixing energy | [15 empty] | Catering waste 1 | 0.956 | 0.574 | 0.54875 | 41.12% | 1.3345 | 0.00080046 | 0.00080046 | 0.044558 | 2.2869 | 0.057343 | 1.796% | 62.73% |  | 2.2869 | 0.99925 | 0.84134 | 0.52959 | 0.39211 | [42 empty] | 157.3793 | 22.0331 | Catering waste 1 | 0.956 | 0.574 | 0.54875 |  | 0.86287 | 0.00051757 | 0.00051757 | 0.013341 | 4.9387 | 0.052547 | 3.879% | 62.73%
[11 empty] | from Table 2 (kg/kg raw waste) |  |  |  | kWh | mol HPP | kg | kWh per experiment | [16 empty] | not shown, duplicates Table 4B | Not shown, duplicates Table 2 |  | Not shown, duplicates Table 5A |  |  |  |  | 2.4148 | 0.097136 | 2.453% | 80.44% | [51 empty] | not shown, duplicates Table 4B | Not shown, duplicates Table 2 | [7 empty] | 0.081134 | 4.722% | 80.44%
[11 empty] | 0.6473 |  |  | Wholesalers mango | 0.029475 | 4.018 | 0.699 | 0.0011125
[11 empty] | 0.5176 |  |  | Wholesalers asian pear | 0.077339 | 4.022 | 0.765 | 0.0011641 | [15 empty] | Photobioreactor mixing energy | [5 empty] | 285.9 | kJ/mol H2 |  |  | 97.1365 | kWh/tonne
[11 empty] | 0.4814 |  |  | Catering waste 1 | 0.010331 | 0.804 | 0.841 | 0.0016177 | [15 empty] | 3.6 | MJ/m2/year | mixing energy input from Burgess 2007 - for a tube radius of 45mm |  |  |  | 0.079417 | kWh/mol H2
[34 empty] | 1 | kWh/m2/year
[10 empty] | Fermentation Mixing energy | [58 empty] | Fractions of total
[10 empty] | 0.1 | kW for 10 m3, turnover ~2h (Mills, 1979) | [58 empty] | DF mixing | PF mixing | Electro-separation | HCW | Total | [19 empty] | 2323.4048
[10 empty] | 4 | W/m3, turnover ~5h | [57 empty] | Wholesalers mango | 1.444% | 3.129% | 38.26% | 57.16% | 100%
[10 empty] | 0.012 | W/3L | [57 empty] | Wholesalers asian pear | 1.174% | 2.432% | 77.98% | 18.42% | 100%
[10 empty] | 0.288 | Wh/day/3L | [57 empty] | Catering waste 1 | 6.026% | 1.796% | 38.48% | 53.69% | 100%
[10 empty] | 0.000288 | kWh/day/3L | [57 empty] | Average | 2.881% | 2.453% | 51.58% | 43.09%
[86 empty] | 22.0331 | 6.1017 | 98.1348 |  |  |  | 318.8492
[10 empty] | Distribution of parasitic energy (in dark fermentation system only) | [82 empty] | 2642.254 |  |  | 52.4598
[11 empty] | HCW | Electro-separation | Mixing | total | [58 empty] | 94.67%
[10 empty] | Wholesalers mango | 59.01% | 39.5% | 1.491% | 100% | [70 empty] | The example shown is Wholesalers waste Mango
[10 empty] | Wholesalers asian pear | 18.88% | 79.92% | 1.203% | 100%
[10 empty] | Catering waste 1 | 54.68% | 39.19% | 6.136% | 100%
[10 empty] | average | 44.19% | 52.87% | 2.943% | 100%
kWh
mixing
Photo-fermentation
HCW hydrolysis
Soluble sugars
Solid residues
Raw wastes
Organic acids
BioH2
Excess cellse
Fuel cellb
Heat
Gross
Power
Incentive revenuesa
Parasitic energy
Net power output
Export revenuesc
1 tonne waste food
0.02 t residue from HCW
mol
mol
mol
kWh
GBP
GBP
kWh
kWh
kWh
total
kWh
heating
kWh
separation
Extractive fermentation
Net Energy Ratio
NER = kWh =
kWh
Gate fee
GBP 50-90
Electrolytic H2
(not included)d
kWh
mixing
Total revenues
Gate fee + Incentives + Exports 70 + + = GBP /tonne
Note on H4: Author: fHCW hydrolysis took place at 200 °C except for grain which was at 220 °C and hydrolysates were detoxified with activated carbon as reported previously.20
Note on V4: Author: bCalculated in Table 1
Note on U5: Author: aCalculated using the mass yields shown in Figure 1
Note on AY5: Author: Calculated in Table 2B
Note on BA5: Author: From figure 1
Note on EO5: Author: Calculated in Table 4B
Note on CA6: Author: Approximates to 100% water. Accounts for rate of heat recovery.
Note on DG6: Author: TOC art figures
Note on BT7: Author: close approximation. It was really 97% water, 3% dry matter: 5g dry matter in 160ml.
Note on S14: Author: Not shown elsewhere
Note on T14: Author: aCalculated using the mass yields shown in Figure 1
Note on U14: Author: Author’s estimation for the power demand for heating in a continuous flow HCW system (see manuscript text)
Note on V14: Author: Extractive fermentations fed with the juices of waste mango, asian pear and catering waste 1 required for electroseparation 29.5 Wh, 77.3 Wh and 10.3 Wh, respectively
Note on AA14: Author: Estimated using 4 W/m3 mixing power46
Note on AC14: Author: This referes to the mixing energy when all 3 fractions are fermented (juice, infusion and hydrolysate)
Note on AH14: Author: This referes to the mixing energy when all 3 fractions are fermented (juice, infusion and hydrolysate)
Note on AK14: Author: This refers to the mixing energy when all 3 fractions are fermented (juice, infusion and hydrolysate)
Note on AN14: Author: This refers to the mixing energy when all 3 fractions are fermented (juice, infusion and hydrolysate)
Note on B15: Author: Example comment
Note on V15: Author: shows that the electriseparation energy was related more closely to the fermentability of the juice rather than the mass of juice.
Note on AY15: Author: from Figure 1
Note on BE15: Sum of PF mixing energy and single-stage parasitic energy (B)
Note on V19: Author: Not shown, information given in legend