## references
Ref. | Title | Authors | Journal | DOI
Roe et al., 2005 | National Emissions Inventory for Commercial Cooking | Stephen M. Roe, Melissa D. Spivey, Holly C. Lindquist, Paula Hemmer | EPA | https://www3.epa.gov/ttnchie1/conference/ei13/pointarea/roe.pdf
Olson et al., 2006 | Distributions of PM2.5 Source Strengths for Cooking from the Research Triangle Park Particulate Matter Panel Study | D A V I D A . O L S O N A N D J A N E T M . B U R K E | Environmental Science & Technology | https://doi.org/10.1021/es050359t
Moschandreas et.al, 1987 | EMISSION RATES FROM RANGE-TOP BURNERSASSESSMENT OF MEASUREMENT METHODS | DEMETRIOSJ .MOSCHANDREAS,SURESHM . RELWANI,IRWINH . BILLICK and ROBERTA .MACRIS | Atmospheric Environment | https://doi.org/10.1016/0004-6981(87)90003-5
Franke et al., 1987 | Indoor Contaminant Emission Rates Characterized by Source Activity Factors | John E. Franke and Richard A. Wadden | Environmental Science & Technology | https://pubs.acs.org/doi/pdf/10.1021/es00155a004
He et al., 2004 | Contribution from indoor sources to particle number and mass concentrations in residential houses | Congrong He, Lidia Morawska , Jane Hitchins, Dale Gilbert | Atmospheric Environment | https://doi.org/10.1016/j.atmosenv.2004.03.027
Nasir et al., 2013 | Particulate pollution in different housing types in a UK suburban location | Zaheer Ahmad Nasir Ian Colbeck | Science of the Total Environment | http://dx.doi.org/10.1016/j.scitotenv.2012.12.042
Yeoman et al., 2021 | Estimating person-to-person variability in VOC emissions from personal care products used during showering | Amber M. Yeoman,Marvin Shaw,Alastair C. Lewis | Indoor Air | https://doi.org/10.1111/ina.12811
Yeoman et al., 2020 | Simplified speciation and atmospheric volatile organic compound emission rates from non-aerosol personal care products | Amber M. Yeoman, Marvin Shaw, Nicola Carslaw, Tim Murrells, Neil Passant, Alastair C. Lewis | wileyonlinelibrary.com | 10.1111/ina.12652
Torkmahalleh et al., 2012 | PM2.5 and ultrafine particles emitted during heating of commercial cooking oils | M. A. Torkmahalleh, I. Goldasteh, Y. Zhao, N. M. Udochu, A. Rossner, P. K. Hopke, A. R. Ferro | Indoor Air | https://doi.org/10.1111/j.1600-0668.2012.00783.x
Raw et al. 2004 | Exposure to air pollutants in English homes | GARY J. RAW, SARA K.D. COWARD, VERONICA M. BROWN AND DERRICK R. CRUMP | Journal of Exposure Analysis and Environmental Epidemiology | https://doi.org/10.1038/sj.jea.7500363
Ross 1996 | Continuous and Passive Monitoring of NitrogenDioxide in UK Homes | Ross D. | Environmental Technology | https://doi.org/10.1080/09593331708616371
Coward and Raw 1995 | Nitrogen Dioxide levels in Homes in Avon, England | Coward SKD, Raw GJ | Proceeding on healthy buildings | https://www.aivc.org/sites/default/files/airbase_11592.pdf
Tan et al. 2013 | Experimental Investigation of Indoor Air Pollutants in Residential Buildings | Caren C. L. Tan Karen N. Finney Qun Chen Nigel V. Russell Vida N. Sharifi Jim Swithenbank | Indoor and Built Environment | https://doi.org/10.1177/1420326X12441806
Galea et al. 2013 | Using PM2.5 concentrations to estimate the health burden from solid fuel combustion, with application to Irish and Scottish homes | Karen S Galea, J Fintan Hurley, Hilary Cowie, Amy L Shafrir, Araceli Sánchez Jiménez, Sean Semple, Jon G Ayres and Marie Coggins | Environmental health | https://doi.org/10.1186/1476-069X-12-50
Derrick et al. 2005 | Ventilation and indoor air quality in new homes | Derrick Crump, Sani Dimitroulopoulou, Richard Squire, David Ross, Bridget Pierce, Martin White, Veronica Brown and Sara Coward | Pollution Atmospherique | https://www.umad.de/infos/cleanair13/pdf/full_104.pdf
Semple et al., 2012 | Contribution of solid fuel, gas combustion, or tobacco smoke to indoor air pollutant concentrations in Irish and Scottish homes | S. Semple,C. Garden,M. Coggins,K. S. Galea,P. Whelan,H. Cowie,A. Sánchez-Jiménez,P. S. Thorne,J. F. Hurley,J. G. Ayres | Indoor Air | https://doi.org/10.1111/j.1600-0668.2011.00755.x
Dennekamp, 2001 | Ultrafine particles and nitrogen oxides generated by gas and electric cooking | M Dennekamp, S Howarth, C A J Dick, J W Cherrie, K Donaldson, A Seaton | Occupational and environmental medicine | http://dx.doi.org/10.1136/oem.58.8.511
Description
The first sheet of this database (emis_lit) put together emission rates from different indoor emission environments calculated in the UK and in other countries. The emissions have been divided according to the type or environment (e.g., residential, commercial) the type or activity (e.g., cooking, heating), the possible associated micro-activity (e.g., for cooking: frying, boiling, roasting) and/or the possible associated fuel used for the activity (e.g., for cooking: gas, electric. for heating: wood, peat, gas). The emissions have been reported using the original units and the original reference articles are defined in the last column of each row. The corresponding article/report and relative DOI are provided in the table above. The second sheet of the database (emis_cmb) provide the emission rates expressed in mg/min for all the available pollutants and activities calculated from field measurements done in UK environments.

## emis_lit
Pollutant | Build environment | Micro Environment | Activity | micro-activity | Fuel | Unit | min | max | mean | SD | Ref
PM2.5 | Residential | kitchen | Cooking | burned food | unspecified | mg/min | 116 | 1496 | 470 | 530 | Olson et al., 2006
PM2.5 | Residential | kitchen | Cooking | grilling | unspecified | mg/min | 91 | 272 | 173 | 92 | Olson et al., 2006
PM2.5 | Residential | kitchen | Cooking | frying | unspecified | mg/min | 1.9 | 170 | 60 | 92 | Olson et al., 2006
PM2.5 | Residential | kitchen | Cooking | toaster over | unspecified | mg/min | 22 | 89 | 51 | 27 | Olson et al., 2006
PM2.5 | Residential | kitchen | Cooking | stovetop | unspecified | mg/min | 0.6 | 42 | 17 | 35 | Olson et al., 2006
PM2.5 | Residential | kitchen | Cooking | microwave | unspecified | mg/min | 1.4 | 36 | 11 | 11 | Olson et al., 2006
PM2.5 | Residential | kitchen | Cooking | oven | unspecified | mg/min | 0.9 | 32 | 10 | 23 | Olson et al., 2006
PM2.5 | Residential | kitchen | Cooking | multiple events | unspecified | mg/min | 0.8 | 88 | 29 | 63 | Olson et al., 2006
PM2.5 | Residential | kitchen | Cooking | unspecified | unspecified | mg/min | 0.7 | 48 | 14 | 17 | Olson et al., 2006
PM2.5 | Residential | kitchen | Cooking | all-electric | electric | mg/min | 0.7 | 123 | 43 | 82 | Olson et al., 2006
PM2.5 | Residential | kitchen | Cooking | all-gas | gas | mg/min | 0.6 | 93 | 29 | 40 | Olson et al., 2006
PM2.5 | Residential | kitchen | Cooking | frying | electric | mg/min | 1.9 | 205 | 69 | 104 | Olson et al., 2006
PM2.5 | Residential | kitchen | Cooking | frying | gas | mg/min | 3.8 | 103 | 38 | 44 | Olson et al., 2006
PM2.5 | Residential | kitchen | Cooking | stovetop | electric | mg/min | 0.7 | 51 | 19 | 38 | Olson et al., 2006
PM2.5 | Residential | kitchen | Cooking | stovetop | gas | mg/min | 0.6 | 29 | 10 | 10 | Olson et al., 2006
PM2.5 | Residential | kitchen | Cooking | oven | electric | mg/min | 0.9 | 32 | 11 | 13 | Olson et al., 2006
PM2.5 | Residential | kitchen | Cooking | oven | gas | mg/min | 0.2 | 21 | 6.8 | 7.8 | Olson et al., 2006
CN | Commercial | welding shop | welder | not applicable | not applicable | mg/min |  |  | 30.9 | 6.2 | Franke et al., 1987
RP | Commercial | welding shop | welder | not applicable | not applicable | mg/min |  |  | 23.6 | 11 | Franke et al., 1987
NO2 | Commercial | welding shop | heaters | not applicable | not applicable | mg/min |  |  | 1.5 | 0.7 | Franke et al., 1987
CO | Commercial | welding shop | heaters | not applicable | not applicable | mg/min |  |  | 20.2 | 24.6 | Franke et al., 1987
CO | Commercial | welding shop | truck | not applicable | not applicable | mg/min |  |  | 14.8 | 2.6 | Franke et al., 1987
CO2 | Residential | lunchroom | pers*m2 | not applicable | not applicable | mg/min |  |  | 123 | 22.4 | Franke et al., 1987
CN | Residential | lunchroom | smoking | not applicable | not applicable | mg/min |  |  | 77.5 | 30 | Franke et al., 1987
CN | Commercial | welding shop | welder | not applicable | not applicable | nuclei/min |  |  | 2.9 | 0.59 | Franke et al., 1987
CN | Commercial | welding shop | grindnera | not applicable | not applicable | nuclei/min |  |  | 6.4 | 1.86 | Franke et al., 1987
CN | Commercial | welding shop | grindfar | not applicable | not applicable | nuclei/min |  |  | 3.3 | 2.29 | Franke et al., 1987
CN | Commercial | welding shop | painter | not applicable | not applicable | nuclei/min |  |  | 1.8 | 1.6 | Franke et al., 1987
RP | Commercial | welding shop | welder | not applicable | not applicable | mg/min |  |  | 23550 | 10880 | Franke et al., 1987
NO2 | Commercial | welding shop | heaters | not applicable | gas | mg/min |  |  | 1545 | 730 | Franke et al., 1987
CO | Commercial | welding shop | heaters | not applicable | gas | mg/min |  |  | 20200 | 24600 | Franke et al., 1987
CO | Commercial | welding shop | weldbase | not applicable | not applicable | mg/min |  |  | 212000 | 149000 | Franke et al., 1987
CO | Commercial | welding shop | truck | not applicable | not applicable | mg/min |  |  | 14800 | 2600 | Franke et al., 1987
CN | Residential | lunchroom | pers*m2 | not applicable | not applicable | nuclei/min |  |  | 5.64 | 2.6 | Franke et al., 1987
CN | Residential | lunchroom | smoking | not applicable | not applicable | nuclei/min |  |  | 77.5 | 30.1 | Franke et al., 1987
CN | Residential | lunchroom | tv | not applicable | not applicable | nuclei/min |  |  | 41.1 | 95.8 | Franke et al., 1987
CO2 | Residential | lunchroom | pers*m2 | not applicable | not applicable | µg/m3 |  |  | 123000 | 22400 | Franke et al., 1987
NO2 | Residential | kitchen | Cooking | range-top burner | gas | µg/kJ |  |  | 17.2 | 2.6 | Moschandreas et.al, 1987
NO2 | Residential | kitchen | Cooking | range-top burner | gas | µg/kJ |  |  | 7 | 0.9 | Moschandreas et.al, 1987
NOX (as NO2) | Residential | kitchen | Cooking | range-top burner | gas | µg/kJ |  |  | 35.3 | 5.2 | Moschandreas et.al, 1987
CO | Residential | kitchen | Cooking | range-top burner | gas | µg/kJ |  |  | 40.4 | 9.5 | Moschandreas et.al, 1987
VOC | Commercial | kitchen | Cooking | Charbroiling | unspecified | Ton/year |  |  | 11499 |  | Roe et al., 2005
CO | Commercial | kitchen | Cooking | Charbroiling | unspecified | Ton/year |  |  | 33004 |  | Roe et al., 2005
PM | Commercial | kitchen | Cooking | Charbroiling | unspecified | Ton/year |  |  | 85515 |  | Roe et al., 2005
PM10 | Commercial | kitchen | Cooking | Charbroiling | unspecified | Ton/year |  |  | 85515 |  | Roe et al., 2005
PM2.5 | Commercial | kitchen | Cooking | Charbroiling | unspecified | Ton/year |  |  | 79320 |  | Roe et al., 2005
Naphtalene | Commercial | kitchen | Cooking | Charbroiling | unspecified | Ton/year |  |  | 80.9 |  | Roe et al., 2005
Benzo-a-pyrene | Commercial | kitchen | Cooking | Charbroiling | unspecified | Ton/year |  |  | 0.57 |  | Roe et al., 2005
Acenaphthylene | Commercial | kitchen | Cooking | Charbroiling | unspecified | Ton/year |  |  | 14.9 |  | Roe et al., 2005
Fluorene | Commercial | kitchen | Cooking | Charbroiling | unspecified | Ton/year |  |  | 5.05 |  | Roe et al., 2005
phenanthrene | Commercial | kitchen | Cooking | Charbroiling | unspecified | Ton/year |  |  | 27.7 |  | Roe et al., 2005
fluoranthene | Commercial | kitchen | Cooking | Charbroiling | unspecified | Ton/year |  |  | 8.94 |  | Roe et al., 2005
pyrene | Commercial | kitchen | Cooking | Charbroiling | unspecified | Ton/year |  |  | 12 |  | Roe et al., 2005
benzo-a-anthracene | Commercial | kitchen | Cooking | Charbroiling | unspecified | Ton/year |  |  | 1.49 |  | Roe et al., 2005
Indeno[1.2.3-C,D]pyrene | Commercial | kitchen | Cooking | Charbroiling | unspecified | Ton/year |  |  | 0.3 |  | Roe et al., 2005
Acenaphthene | Commercial | kitchen | Cooking | Charbroiling | unspecified | Ton/year |  |  | 0.77 |  | Roe et al., 2005
Anthracene | Commercial | kitchen | Cooking | Charbroiling | unspecified | Ton/year |  |  | 5.14 |  | Roe et al., 2005
Benzo[G,H,I]perylene | Commercial | kitchen | Cooking | Charbroiling | unspecified | Ton/year |  |  | 0.5 |  | Roe et al., 2005
PAH, Total | Commercial | kitchen | Cooking | Charbroiling | unspecified | Ton/year |  |  | 205.6 |  | Roe et al., 2005
Biphenyl | Commercial | kitchen | Cooking | Charbroiling | unspecified | Ton/year |  |  | 6.44 |  | Roe et al., 2005
Benzene | Commercial | kitchen | Cooking | Charbroiling | unspecified | Ton/year |  |  | 1.237 |  | Roe et al., 2005
Toluene | Commercial | kitchen | Cooking | Charbroiling | unspecified | Ton/year |  |  | 489.7 |  | Roe et al., 2005
Ethylbenzene | Commercial | kitchen | Cooking | Charbroiling | unspecified | Ton/year |  |  | 94.4 |  | Roe et al., 2005
O-Xylene | Commercial | kitchen | Cooking | Charbroiling | unspecified | Ton/year |  |  | 79 |  | Roe et al., 2005
Xylenes | Commercial | kitchen | Cooking | Charbroiling | unspecified | Ton/year |  |  | 69.6 |  | Roe et al., 2005
Styrene | Commercial | kitchen | Cooking | Charbroiling | unspecified | Ton/year |  |  | 468.7 |  | Roe et al., 2005
Formaldehyde | Commercial | kitchen | Cooking | Charbroiling | unspecified | Ton/year |  |  | 987.8 |  | Roe et al., 2005
Acetaldehyde | Commercial | kitchen | Cooking | Charbroiling | unspecified | Ton/year |  |  | 715.6 |  | Roe et al., 2005
Proprionaldehyde | Commercial | kitchen | Cooking | Charbroiling | unspecified | Ton/year |  |  | 193.1 |  | Roe et al., 2005
Ethylene Dichloride | Commercial | kitchen | Cooking | Charbroiling | unspecified | Ton/year |  |  | 38.9 |  | Roe et al., 2005
Phenol | Commercial | kitchen | Cooking | Charbroiling | unspecified | Ton/year |  |  | 55.1 |  | Roe et al., 2005
Acetophenone | Commercial | kitchen | Cooking | Charbroiling | unspecified | Ton/year |  |  | 5.92 |  | Roe et al., 2005
O-Cresol | Commercial | kitchen | Cooking | Charbroiling | unspecified | Ton/year |  |  | 3.84 |  | Roe et al., 2005
P-Cresol | Commercial | kitchen | Cooking | Charbroiling | unspecified | Ton/year |  |  | 7.75 |  | Roe et al., 2005
Dibutyl Phtalhate | Commercial | kitchen | Cooking | Charbroiling | unspecified | Ton/year |  |  | 4.37 |  | Roe et al., 2005
4-Nitrophenol | Commercial | kitchen | Cooking | Charbroiling | unspecified | Ton/year |  |  | 12.4 |  | Roe et al., 2005
VOC | Commercial | kitchen | Cooking | Conveyorised Charbroiling | unspecified | Ton/year |  |  | 2113 |  | Roe et al., 2005
CO | Commercial | kitchen | Cooking | Conveyorised Charbroiling | unspecified | Ton/year |  |  | 7401 |  | Roe et al., 2005
PM | Commercial | kitchen | Cooking | Conveyorised Charbroiling | unspecified | Ton/year |  |  | 8460 |  | Roe et al., 2005
PM10 | Commercial | kitchen | Cooking | Conveyorised Charbroiling | unspecified | Ton/year |  |  | 8460 |  | Roe et al., 2005
PM2.5 | Commercial | kitchen | Cooking | Conveyorised Charbroiling | unspecified | Ton/year |  |  | 8201 |  | Roe et al., 2005
Naphtalene | Commercial | kitchen | Cooking | Conveyorised Charbroiling | unspecified | Ton/year |  |  | 18.1 |  | Roe et al., 2005
Benzo-a-pyrene | Commercial | kitchen | Cooking | Conveyorised Charbroiling | unspecified | Ton/year |  |  | 0.15 |  | Roe et al., 2005
Acenaphthylene | Commercial | kitchen | Cooking | Conveyorised Charbroiling | unspecified | Ton/year |  |  | 3.93 |  | Roe et al., 2005
Fluorene | Commercial | kitchen | Cooking | Conveyorised Charbroiling | unspecified | Ton/year |  |  | 0.95 |  | Roe et al., 2005
phenanthrene | Commercial | kitchen | Cooking | Conveyorised Charbroiling | unspecified | Ton/year |  |  | 4.35 |  | Roe et al., 2005
fluoranthene | Commercial | kitchen | Cooking | Conveyorised Charbroiling | unspecified | Ton/year |  |  | 0.99 |  | Roe et al., 2005
pyrene | Commercial | kitchen | Cooking | Conveyorised Charbroiling | unspecified | Ton/year |  |  | 1.33 |  | Roe et al., 2005
benzo-a-anthracene | Commercial | kitchen | Cooking | Conveyorised Charbroiling | unspecified | Ton/year |  |  | 0.25 |  | Roe et al., 2005
Indeno[1.2.3-C,D]pyrene | Commercial | kitchen | Cooking | Conveyorised Charbroiling | unspecified | Ton/year |  |  | 0.09 |  | Roe et al., 2005
Acenaphthene | Commercial | kitchen | Cooking | Conveyorised Charbroiling | unspecified | Ton/year |  |  | 0.22 |  | Roe et al., 2005
Anthracene | Commercial | kitchen | Cooking | Conveyorised Charbroiling | unspecified | Ton/year |  |  | 0.88 |  | Roe et al., 2005
Benzo[G,H,I]perylene | Commercial | kitchen | Cooking | Conveyorised Charbroiling | unspecified | Ton/year |  |  | 0.14 |  | Roe et al., 2005
PAH, Total | Commercial | kitchen | Cooking | Conveyorised Charbroiling | unspecified | Ton/year |  |  | 42.9 |  | Roe et al., 2005
Biphenyl | Commercial | kitchen | Cooking | Conveyorised Charbroiling | unspecified | Ton/year |  |  | 1.92 |  | Roe et al., 2005
Benzene | Commercial | kitchen | Cooking | Conveyorised Charbroiling | unspecified | Ton/year |  |  | 154.3 |  | Roe et al., 2005
Toluene | Commercial | kitchen | Cooking | Conveyorised Charbroiling | unspecified | Ton/year |  |  | 61.2 |  | Roe et al., 2005
Ethylbenzene | Commercial | kitchen | Cooking | Conveyorised Charbroiling | unspecified | Ton/year |  |  | 12.2 |  | Roe et al., 2005
O-Xylene | Commercial | kitchen | Cooking | Conveyorised Charbroiling | unspecified | Ton/year |  |  | 10.1 |  | Roe et al., 2005
Xylenes | Commercial | kitchen | Cooking | Conveyorised Charbroiling | unspecified | Ton/year |  |  | 8.57 |  | Roe et al., 2005
Styrene | Commercial | kitchen | Cooking | Conveyorised Charbroiling | unspecified | Ton/year |  |  | 58.2 |  | Roe et al., 2005
Formaldehyde | Commercial | kitchen | Cooking | Conveyorised Charbroiling | unspecified | Ton/year |  |  | 120.3 |  | Roe et al., 2005
Acetaldehyde | Commercial | kitchen | Cooking | Conveyorised Charbroiling | unspecified | Ton/year |  |  | 86.3 |  | Roe et al., 2005
Proprionaldehyde | Commercial | kitchen | Cooking | Conveyorised Charbroiling | unspecified | Ton/year |  |  | 23.3 |  | Roe et al., 2005
Ethylene Dichloride | Commercial | kitchen | Cooking | Conveyorised Charbroiling | unspecified | Ton/year |  |  | 4.28 |  | Roe et al., 2005
Phenol | Commercial | kitchen | Cooking | Conveyorised Charbroiling | unspecified | Ton/year |  |  | 7.04 |  | Roe et al., 2005
Acetophenone | Commercial | kitchen | Cooking | Conveyorised Charbroiling | unspecified | Ton/year |  |  | 0.74 |  | Roe et al., 2005
O-Cresol | Commercial | kitchen | Cooking | Conveyorised Charbroiling | unspecified | Ton/year |  |  | 0.51 |  | Roe et al., 2005
P-Cresol | Commercial | kitchen | Cooking | Conveyorised Charbroiling | unspecified | Ton/year |  |  | 1.05 |  | Roe et al., 2005
Dibutyl Phtalhate | Commercial | kitchen | Cooking | Conveyorised Charbroiling | unspecified | Ton/year |  |  | 0.59 |  | Roe et al., 2005
4-Nitrophenol | Commercial | kitchen | Cooking | Conveyorised Charbroiling | unspecified | Ton/year |  |  | 2.02 |  | Roe et al., 2005
VOC | Commercial | kitchen | Cooking | Under-fired Charbroiling | unspecified | Ton/year |  |  | 7234 |  | Roe et al., 2005
CO | Commercial | kitchen | Cooking | Under-fired Charbroiling | unspecified | Ton/year |  |  | 23662 |  | Roe et al., 2005
PM | Commercial | kitchen | Cooking | Under-fired Charbroiling | unspecified | Ton/year |  |  | 60304 |  | Roe et al., 2005
PM10 | Commercial | kitchen | Cooking | Under-fired Charbroiling | unspecified | Ton/year |  |  | 60304 |  | Roe et al., 2005
PM2.5 | Commercial | kitchen | Cooking | Under-fired Charbroiling | unspecified | Ton/year |  |  | 58295 |  | Roe et al., 2005
Naphtalene | Commercial | kitchen | Cooking | Under-fired Charbroiling | unspecified | Ton/year |  |  | 42 |  | Roe et al., 2005
Benzo-a-pyrene | Commercial | kitchen | Cooking | Under-fired Charbroiling | unspecified | Ton/year |  |  | 0.34 |  | Roe et al., 2005
Acenaphthylene | Commercial | kitchen | Cooking | Under-fired Charbroiling | unspecified | Ton/year |  |  | 10.2 |  | Roe et al., 2005
Fluorene | Commercial | kitchen | Cooking | Under-fired Charbroiling | unspecified | Ton/year |  |  | 3.13 |  | Roe et al., 2005
phenanthrene | Commercial | kitchen | Cooking | Under-fired Charbroiling | unspecified | Ton/year |  |  | 13.8 |  | Roe et al., 2005
fluoranthene | Commercial | kitchen | Cooking | Under-fired Charbroiling | unspecified | Ton/year |  |  | 4.22 |  | Roe et al., 2005
pyrene | Commercial | kitchen | Cooking | Under-fired Charbroiling | unspecified | Ton/year |  |  | 5.7 |  | Roe et al., 2005
benzo-a-anthracene | Commercial | kitchen | Cooking | Under-fired Charbroiling | unspecified | Ton/year |  |  | 0.81 |  | Roe et al., 2005
Indeno[1.2.3-C,D]pyrene | Commercial | kitchen | Cooking | Under-fired Charbroiling | unspecified | Ton/year |  |  | 0.21 |  | Roe et al., 2005
Acenaphthene | Commercial | kitchen | Cooking | Under-fired Charbroiling | unspecified | Ton/year |  |  | 0.4 |  | Roe et al., 2005
Anthracene | Commercial | kitchen | Cooking | Under-fired Charbroiling | unspecified | Ton/year |  |  | 2.99 |  | Roe et al., 2005
Benzo[G,H,I]perylene | Commercial | kitchen | Cooking | Under-fired Charbroiling | unspecified | Ton/year |  |  | 0.36 |  | Roe et al., 2005
PAH, Total | Commercial | kitchen | Cooking | Under-fired Charbroiling | unspecified | Ton/year |  |  | 121.9 |  | Roe et al., 2005
Biphenyl | Commercial | kitchen | Cooking | Under-fired Charbroiling | unspecified | Ton/year |  |  | 4.12 |  | Roe et al., 2005
Benzene | Commercial | kitchen | Cooking | Under-fired Charbroiling | unspecified | Ton/year |  |  | 1.083 |  | Roe et al., 2005
Toluene | Commercial | kitchen | Cooking | Under-fired Charbroiling | unspecified | Ton/year |  |  | 428.5 |  | Roe et al., 2005
Ethylbenzene | Commercial | kitchen | Cooking | Under-fired Charbroiling | unspecified | Ton/year |  |  | 82.2 |  | Roe et al., 2005
O-Xylene | Commercial | kitchen | Cooking | Under-fired Charbroiling | unspecified | Ton/year |  |  | 68.9 |  | Roe et al., 2005
Xylenes | Commercial | kitchen | Cooking | Under-fired Charbroiling | unspecified | Ton/year |  |  | 61.1 |  | Roe et al., 2005
Styrene | Commercial | kitchen | Cooking | Under-fired Charbroiling | unspecified | Ton/year |  |  | 410.6 |  | Roe et al., 2005
Formaldehyde | Commercial | kitchen | Cooking | Under-fired Charbroiling | unspecified | Ton/year |  |  | 867.5 |  | Roe et al., 2005
Acetaldehyde | Commercial | kitchen | Cooking | Under-fired Charbroiling | unspecified | Ton/year |  |  | 629.3 |  | Roe et al., 2005
Proprionaldehyde | Commercial | kitchen | Cooking | Under-fired Charbroiling | unspecified | Ton/year |  |  | 169.9 |  | Roe et al., 2005
Ethylene Dichloride | Commercial | kitchen | Cooking | Under-fired Charbroiling | unspecified | Ton/year |  |  | 34.6 |  | Roe et al., 2005
Phenol | Commercial | kitchen | Cooking | Under-fired Charbroiling | unspecified | Ton/year |  |  | 48 |  | Roe et al., 2005
Acetophenone | Commercial | kitchen | Cooking | Under-fired Charbroiling | unspecified | Ton/year |  |  | 5.18 |  | Roe et al., 2005
O-Cresol | Commercial | kitchen | Cooking | Under-fired Charbroiling | unspecified | Ton/year |  |  | 3.32 |  | Roe et al., 2005
P-Cresol | Commercial | kitchen | Cooking | Under-fired Charbroiling | unspecified | Ton/year |  |  | 6.7 |  | Roe et al., 2005
Dibutyl Phtalhate | Commercial | kitchen | Cooking | Under-fired Charbroiling | unspecified | Ton/year |  |  | 3.78 |  | Roe et al., 2005
4-Nitrophenol | Commercial | kitchen | Cooking | Under-fired Charbroiling | unspecified | Ton/year |  |  | 10.4 |  | Roe et al., 2005
VOC | Commercial | kitchen | Cooking | Deep Fat Frying | unspecified | Ton/year |  |  | 940 |  | Roe et al., 2005
CO | Commercial | kitchen | Cooking | Deep Fat Frying | unspecified | Ton/year |  |  | 1941 |  | Roe et al., 2005
PM | Commercial | kitchen | Cooking | Deep Fat Frying | unspecified | Ton/year |  |  | 15679 |  | Roe et al., 2005
PM10 | Commercial | kitchen | Cooking | Deep Fat Frying | unspecified | Ton/year |  |  | 15679 |  | Roe et al., 2005
PM2.5 | Commercial | kitchen | Cooking | Deep Fat Frying | unspecified | Ton/year |  |  | 11916 |  | Roe et al., 2005
Naphtalene | Commercial | kitchen | Cooking | Deep Fat Frying | unspecified | Ton/year |  |  | 20.8 |  | Roe et al., 2005
Benzo-a-pyrene | Commercial | kitchen | Cooking | Deep Fat Frying | unspecified | Ton/year |  |  | 0.08 |  | Roe et al., 2005
Acenaphthylene | Commercial | kitchen | Cooking | Deep Fat Frying | unspecified | Ton/year |  |  | 0.72 |  | Roe et al., 2005
Fluorene | Commercial | kitchen | Cooking | Deep Fat Frying | unspecified | Ton/year |  |  | 0.96 |  | Roe et al., 2005
phenanthrene | Commercial | kitchen | Cooking | Deep Fat Frying | unspecified | Ton/year |  |  | 9.61 |  | Roe et al., 2005
fluoranthene | Commercial | kitchen | Cooking | Deep Fat Frying | unspecified | Ton/year |  |  | 3.73 |  | Roe et al., 2005
pyrene | Commercial | kitchen | Cooking | Deep Fat Frying | unspecified | Ton/year |  |  | 4.97 |  | Roe et al., 2005
benzo-a-anthracene | Commercial | kitchen | Cooking | Deep Fat Frying | unspecified | Ton/year |  |  | 0.42 |  | Roe et al., 2005
Acenaphthene | Commercial | kitchen | Cooking | Deep Fat Frying | unspecified | Ton/year |  |  | 0.15 |  | Roe et al., 2005
Anthracene | Commercial | kitchen | Cooking | Deep Fat Frying | unspecified | Ton/year |  |  | 1.27 |  | Roe et al., 2005
PAH, Total | Commercial | kitchen | Cooking | Deep Fat Frying | unspecified | Ton/year |  |  | 40.8 |  | Roe et al., 2005
Biphenyl | Commercial | kitchen | Cooking | Deep Fat Frying | unspecified | Ton/year |  |  | 0.4 |  | Roe et al., 2005
VOC | Commercial | kitchen | Cooking | Flat Griddle Frying | unspecified | Ton/year |  |  | 39 |  | Roe et al., 2005
PM | Commercial | kitchen | Cooking | Flat Griddle Frying | unspecified | Ton/year |  |  | 1073 |  | Roe et al., 2005
PM10 | Commercial | kitchen | Cooking | Flat Griddle Frying | unspecified | Ton/year |  |  | 1073 |  | Roe et al., 2005
PM2.5 | Commercial | kitchen | Cooking | Flat Griddle Frying | unspecified | Ton/year |  |  | 909 |  | Roe et al., 2005
VOC | Commercial | kitchen | Cooking | Clamshell Griddle Frying | unspecified | Ton/year |  |  | 1173 |  | Roe et al., 2005
PM2.5 | Residential | kitchen | Cooking | cooking pizza | not applicable | mg/min |  |  | 1.59 |  | He et al., 2004
PM2.5 | Residential | kitchen | Cooking | frying | not applicable | mg/min |  |  | 2.68 | 2.18 | He et al., 2004
PM2.5 | Residential | kitchen | Cooking | grilling | not applicable | mg/min |  |  | 2.78 | 17.8 | He et al., 2004
PM2.5 | Residential | kitchen | Cooking | kettle | not applicable | mg/min |  |  | 0.03 | 0.31 | He et al., 2004
PM2.5 | Residential | kitchen | Cooking | microwave | not applicable | mg/min |  |  | 0.03 | 0.11 | He et al., 2004
PM2.5 | Residential | kitchen | Cooking | oven | not applicable | mg/min |  |  | 0.03 | 0.03 | He et al., 2004
PM2.5 | Residential | kitchen | Cooking | stovetop | not applicable | mg/min |  |  | 0.24 | 1.29 | He et al., 2004
PM2.5 | Residential | kitchen | Cooking | toaster over | not applicable | mg/min |  |  | 0.11 | 0.37 | He et al., 2004
PM2.5 | Residential | unspecified | smoking | not applicable | not applicable | mg/min |  |  | 0.99 | 0.81 | He et al., 2004
PM2.5 | Residential | unspecified | sweep floor | not applicable | not applicable | mg/min |  |  | 0.05 | 0.01 | He et al., 2004
PM2.5 | Residential | unspecified | vacuuming | not applicable | not applicable | mg/min |  |  | 0.07 | 0.04 | He et al., 2004
PM2.5 | Residential | unspecified | washing | not applicable | not applicable | mg/min |  |  | 0.04 | 0.04 | He et al., 2004
PM2.5 | Residential | unspecified | Candle Vapour Eucalyptol oil | not applicable | not applicable | mg/min |  |  | 0.91 |  | He et al., 2004
PM2.5 | Residential | unspecified | dusting | not applicable | not applicable | mg/min |  |  | 0.09 |  | He et al., 2004
PM2.5 | Residential | unspecified | fan | not applicable | not applicable | mg/min |  |  | 0.05 |  | He et al., 2004
PM2.5 | Residential | unspecified | fan heater | not applicable | not applicable | mg/min |  |  | 0.04 |  | He et al., 2004
PM2.5 | Residential | unspecified | hair dryer | not applicable | not applicable | mg/min |  |  | 0.04 |  | He et al., 2004
PM2.5 | Residential | unspecified | shower | not applicable | not applicable | mg/min |  |  | 0.12 |  | He et al., 2004
PM2.5 | Commercial | kitchen | Cooking | frying | Olive oil | µg/min | 52600 | 55400 | 54000 |  | Torkmahalleh et al., 2012
PM2.5 | Commercial | kitchen | Cooking | frying | Peanut oil | µg/min | 2000 | 5400 | 3700 |  | Torkmahalleh et al., 2012
PM2.5 | Commercial | kitchen | Cooking | frying | Safflower oil | µg/min | 2330 | 3270 | 2800 |  | Torkmahalleh et al., 2012
PM2.5 | Commercial | kitchen | Cooking | frying | Soybean oil | µg/min | 5550 | 5850 | 5700 |  | Torkmahalleh et al., 2012
PM2.5 | Commercial | kitchen | Cooking | frying | Canola oil | µg/min | 2700 | 7500 | 5100 |  | Torkmahalleh et al., 2012
PM2.5 | Commercial | kitchen | Cooking | frying | Com oil | µg/min | 19100 | 32900 | 26000 |  | Torkmahalleh et al., 2012
PM2.5 | Commercial | kitchen | Cooking | frying | Coconut oil | µg/min | 26210 | 27790 | 27000 |  | Torkmahalleh et al., 2012
PM10 | Residential | unspecified | smoking | not applicable | not applicable | mg/min | 0.59 | 2.67 | 1.44 | 0.69 | Nasir et al., 2013
PM2.5 | Residential | unspecified | smoking | not applicable | not applicable | mg/min | 0.57 | 2.64 | 1.42 | 0.7 | Nasir et al., 2013
PM1.0 | Residential | unspecified | smoking | not applicable | not applicable | mg/min | 0.57 | 2.53 | 1.37 | 0.67 | Nasir et al., 2013
PM10 | Residential | unspecified | movement | not applicable | not applicable | mg/min | 0.1 | 0.26 | 0.18 | 0.06 | Nasir et al., 2013
PM2.5 | Residential | unspecified | movement | not applicable | not applicable | mg/min | 0.002 | 0.003 | 0.002 | 0.002 | Nasir et al., 2013
PM1.0 | Residential | unspecified | movement | not applicable | not applicable | mg/min | 0.001 | 0.001 | 0.001 | 0.001 | Nasir et al., 2013
PM10 | Residential | unspecified | vacuuming | not applicable | not applicable | mg/min | 0.65 | 0.73 | 0.69 | 0.003 | Nasir et al., 2013
PM2.5 | Residential | unspecified | vacuuming | not applicable | not applicable | mg/min | 0.008 | 0.03 | 0.016 | 0.009 | Nasir et al., 2013
PM1.0 | Residential | unspecified | vacuuming | not applicable | not applicable | mg/min | 0 | 0 | 0 | 0 | Nasir et al., 2013
PM10 | Residential | kitchen | Cooking | grilling | electric | mg/min | 1.5 | 2.12 | 1.88 | 0.33 | Nasir et al., 2013
PM2.5 | Residential | kitchen | Cooking | grilling | electric | mg/min | 1.41 | 1.93 | 1.7 | 0.27 | Nasir et al., 2013
PM1.0 | Residential | kitchen | Cooking | grilling | electric | mg/min | 1.21 | 1.76 | 1.49 | 0.27 | Nasir et al., 2013
PM10 | Residential | kitchen | Cooking | boiling | electric | mg/min | 0.82 | 1.29 | 1.03 | 0.21 | Nasir et al., 2013
PM2.5 | Residential | kitchen | Cooking | boiling | electric | mg/min | 0.76 | 1.25 | 1 | 0.21 | Nasir et al., 2013
PM1.0 | Residential | kitchen | Cooking | boiling | electric | mg/min | 0.7 | 1.15 | 0.95 | 0.2 | Nasir et al., 2013
PM10 | Residential | kitchen | Cooking | frying | electric | mg/min | 1.57 | 2.27 | 1.88 | 0.35 | Nasir et al., 2013
PM2.5 | Residential | kitchen | Cooking | frying | electric | mg/min | 0.7 | 2.21 | 1.47 | 0.75 | Nasir et al., 2013
PM1.0 | Residential | kitchen | Cooking | frying | electric | mg/min | 0.45 | 2.08 | 1.3 | 0.82 | Nasir et al., 2013
2-Propanol | Residential | Bathroom | Personal Care products (PCPs) | Cosmetics and toiletries | not applicable | kg/year | 460 | 120000 | 9400 |  | Yeoman et al., 2020
Benzyl Alcohol | Residential | Bathroom | Personal Care products (PCPs) | Cosmetics and toiletries | not applicable | kg/year | 740 | 71000 | 8100 |  | Yeoman et al., 2020
D4 | Residential | Bathroom | Personal Care products (PCPs) | Cosmetics and toiletries | not applicable | kg/year | 130 | 36000 | 3100 |  | Yeoman et al., 2020
D5 | Residential | Bathroom | Personal Care products (PCPs) | Cosmetics and toiletries | not applicable | kg/year | 14000 | 5900000 | 250000 |  | Yeoman et al., 2020
Ethanol | Residential | Bathroom | Personal Care products (PCPs) | Cosmetics and toiletries | not applicable | kg/year | 320 | 50000 | 3400 |  | Yeoman et al., 2020
Limonene | Residential | Bathroom | Personal Care products (PCPs) | Cosmetics and toiletries | not applicable | kg/year | 16000 | 1100000 | 150000 |  | Yeoman et al., 2020
Methanol | Residential | Bathroom | Personal Care products (PCPs) | Cosmetics and toiletries | not applicable | kg/year | 420 | 60000 | 6200 |  | Yeoman et al., 2020
Limonene | Residential | Bathroom | Personal Care products (PCPs) | Cosmetics and toiletries | not applicable | µg/s |  |  | 2.02 |  | Yeoman et al., 2021
Benzyl Alcohol | Residential | Bathroom | Personal Care products (PCPs) | Cosmetics and toiletries | not applicable | µg/s |  |  | 1.19 |  | Yeoman et al., 2021
Ethanol | Residential | Bathroom | Personal Care products (PCPs) | Cosmetics and toiletries | not applicable | µg/s |  |  | 0.365 |  | Yeoman et al., 2021

## emis_cmb
Pollutant | Build environment | Building Type | Micro Environment | Activity | Unit | Emis Rate | Ref
CO | Residential | Average | Bedroom | Cooking (Gas oven) | mg/min | 31.6017 | Raw et al. 2004
CO | Residential | Average | Bedroom | Cooking (Gas, no oven) | mg/min | 31.5475 | Raw et al. 2004
CO | Residential | Average | Bedroom | Cooking (no fossil fuel) | mg/min | 31.5272 | Raw et al. 2004
CO | Residential | Average | Bedroom | Regular Smoking | mg/min | 31.6084 | Raw et al. 2004
CO | Residential | Average | Bedroom | all-electric | mg/min | 31.5035 | Raw et al. 2004
CO | Residential | Average | Bedroom | all-electric | mg/min | 31.4663 | Raw et al. 2004
CO | Residential | Average | Bedroom | all-electric | mg/min | 31.4798 | Raw et al. 2004
CO | Residential | Average | Bedroom | all-electric | mg/min | 31.5543 | Raw et al. 2004
CO | Residential | Average | Bedroom | all-electric | mg/min | 31.5103 | Raw et al. 2004
CO | Residential | Average | Bedroom | extract fan yes | mg/min | 31.5746 | Raw et al. 2004
CO | Residential | Average | Bedroom | extract fan yes | mg/min | 31.5509 | Raw et al. 2004
CO | Residential | Average | Bedroom | extract fan yes | mg/min | 31.5035 | Raw et al. 2004
CO | Residential | Average | Bedroom | extract fan yes | mg/min | 31.6186 | Raw et al. 2004
CO | Residential | Average | Bedroom | extract fan yes | mg/min | 31.622 | Raw et al. 2004
CO | Residential | Average | Bedroom | extract fan no | mg/min | 31.5814 | Raw et al. 2004
CO | Residential | Average | Bedroom | extract fan no | mg/min | 31.5306 | Raw et al. 2004
CO | Residential | Average | Bedroom | extract fan no | mg/min | 31.5204 | Raw et al. 2004
CO | Residential | Average | Bedroom | extract fan no | mg/min | 31.6287 | Raw et al. 2004
CO | Residential | Average | Bedroom | extract fan no | mg/min | 31.6423 | Raw et al. 2004
CO | Residential | Average | Kitchen | Cooking (Gas oven) | mg/min | 36.1261 | Raw et al. 2004
CO | Residential | Average | Kitchen | Cooking (Gas oven) | mg/min | 36.072 | Raw et al. 2004
CO | Residential | Average | Kitchen | Cooking (Gas oven) | mg/min | 36.0381 | Raw et al. 2004
CO | Residential | Average | Kitchen | Cooking (Gas oven) | mg/min | 36.1634 | Raw et al. 2004
CO | Residential | Average | Kitchen | Cooking (Gas oven) | mg/min | 36.2243 | Raw et al. 2004
CO | Residential | Average | Kitchen | Cooking (Gas, no oven) | mg/min | 36.0246 | Raw et al. 2004
CO | Residential | Average | Kitchen | Cooking (Gas, no oven) | mg/min | 36.0043 | Raw et al. 2004
CO | Residential | Average | Kitchen | Cooking (Gas, no oven) | mg/min | 35.9332 | Raw et al. 2004
CO | Residential | Average | Kitchen | Cooking (Gas, no oven) | mg/min | 36.0686 | Raw et al. 2004
CO | Residential | Average | Kitchen | Cooking (Gas, no oven) | mg/min | 36.0584 | Raw et al. 2004
CO | Residential | Average | Kitchen | Cooking (no fossil fuel) | mg/min | 35.967 | Raw et al. 2004
CO | Residential | Average | Kitchen | Cooking (no fossil fuel) | mg/min | 35.9332 | Raw et al. 2004
CO | Residential | Average | Kitchen | Cooking (no fossil fuel) | mg/min | 35.9569 | Raw et al. 2004
CO | Residential | Average | Kitchen | Cooking (no fossil fuel) | mg/min | 36.0652 | Raw et al. 2004
CO | Residential | Average | Kitchen | Cooking (no fossil fuel) | mg/min | 36.0753 | Raw et al. 2004
CO | Residential | Average | Kitchen | Regular Smoking | mg/min | 36.0889 | Raw et al. 2004
CO | Residential | Average | Kitchen | all-electric | mg/min | 35.9433 | Raw et al. 2004
CO | Residential | Average | Kitchen | all-electric | mg/min | 35.9129 | Raw et al. 2004
CO | Residential | Average | Kitchen | all-electric | mg/min | 35.8858 | Raw et al. 2004
CO | Residential | Average | Kitchen | all-electric | mg/min | 36.011 | Raw et al. 2004
CO | Residential | Average | Kitchen | all-electric | mg/min | 35.9603 | Raw et al. 2004
CO | Residential | Average | Living Room | heating (coal) | mg/min | 0.17388 | Semple et al., 2012
CO | Residential | Average | Living Room | heating (peat) | mg/min | 0.96558 | Semple et al., 2012
CO | Residential | Average | Living Room | heating (wood) | mg/min | 0.017388 | Semple et al., 2012
CO | Residential | Average | Kitchen | Cooking (Gas, no oven) | mg/min | 1.77 | Semple et al., 2012
CO | Residential | Average | Living Room | Regular Smoking | mg/min | 8.2363 | Semple et al., 2012
CO2 | Residential | Average | Living Room | heating (coal) | mg/min | 943.1461 | Semple et al., 2012
CO2 | Residential | Average | Living Room | heating (peat) | mg/min | 1504.2324 | Semple et al., 2012
CO2 | Residential | Average | Living Room | heating (wood) | mg/min | 2403.8185 | Semple et al., 2012
CO2 | Residential | Average | Kitchen | Cooking (Gas, no oven) | mg/min | 3034.03 | Semple et al., 2012
CO2 | Residential | Average | Living Room | Regular Smoking | mg/min | 2065.9899 | Semple et al., 2012
NO | Residential | Average | Kitchen | cooking (gas) 1 ring | mg/min | 8.7228 | Dennekamp et al., 2001
NO | Residential | Average | Kitchen | cooking (gas) 2 ring | mg/min | 1.8826 | Dennekamp et al., 2001
NO | Residential | Average | Kitchen | cooking (gas) 3 ring | mg/min | 10.7937 | Dennekamp et al., 2001
NO | Residential | Average | Kitchen | cooking (gas) 4 ring | mg/min | 18.3869 | Dennekamp et al., 2001
NO | Residential | Average | Kitchen | cooking (gas) water boiling | mg/min | 9.4131 | Dennekamp et al., 2001
NO | Residential | Average | Kitchen | cooking (gas) stir fry | mg/min | 1.4733 | Dennekamp et al., 2001
NO | Residential | Average | Kitchen | cooking (gas) fry bacon | mg/min | 0.58114 | Dennekamp et al., 2001
NO | Residential | Average | Kitchen | Cooking (Gas oven) Bake cake | mg/min | 2.2735 | Dennekamp et al., 2001
NO | Residential | Average | Kitchen | Cooking (Gas oven) Roast Meat | mg/min | 8.4507 | Dennekamp et al., 2001
NO | Residential | Average | Kitchen | Cooking (Gas oven) Bake potatoes | mg/min | 7.965 | Dennekamp et al., 2001
NO2 | Residential | Average | Bedroom | Cooking Average | mg/min | 0.35792 | Raw et al. 2004
NO2 | Residential | Average | Bedroom | Cooking (Gas oven) | mg/min | 0.50225 | Raw et al. 2004
NO2 | Residential | Average | Bedroom | Cooking (Gas, no oven) | mg/min | 0.35323 | Raw et al. 2004
NO2 | Residential | Average | Bedroom | Cooking (no fossil fuel) | mg/min | 0.21801 | Raw et al. 2004
NO2 | Residential | Average | Bedroom | Extract fan yes | mg/min | 0.3146 | Raw et al. 2004
NO2 | Residential | Average | Bedroom | Extract fan yes (Gas cooking) | mg/min | 0.41394 | Raw et al. 2004
NO2 | Residential | Average | Bedroom | Extract fan yes (no fossil fuel cooking) | mg/min | 0.21525 | Raw et al. 2004
NO2 | Residential | Average | Bedroom | Extract fan no | mg/min | 0.36013 | Raw et al. 2004
NO2 | Residential | Average | Bedroom | Extract fan no (Gas cooking) | mg/min | 0.49949 | Raw et al. 2004
NO2 | Residential | Average | Bedroom | Extract fan no (no fossil fuel cooking) | mg/min | 0.22077 | Raw et al. 2004
NO2 | Residential | Average | Bedroom | Unfueled heater use yes | mg/min | 0.47465 | Raw et al. 2004
NO2 | Residential | Average | Bedroom | Unfueled heater use no | mg/min | 0.31736 | Raw et al. 2004
NO2 | Residential | Average | Kitchen | Cooking Average | mg/min | 0.6968 | Raw et al. 2004
NO2 | Residential | Average | Kitchen | Cooking Average | mg/min | 0.55662 | Raw et al. 2004
NO2 | Residential | Average | Kitchen | Cooking Average | mg/min | 0.69901 | Raw et al. 2004
NO2 | Residential | Average | Kitchen | Cooking Average | mg/min | 0.75972 | Raw et al. 2004
NO2 | Residential | Average | Kitchen | Cooking Average | mg/min | 0.77187 | Raw et al. 2004
NO2 | Residential | Average | Kitchen | Cooking(Gas oven) | mg/min | 1.1673 | Raw et al. 2004
NO2 | Residential | Average | Kitchen | Cooking (Gas oven) | mg/min | 0.89412 | Raw et al. 2004
NO2 | Residential | Average | Kitchen | Cooking (Gas oven) | mg/min | 1.1314 | Raw et al. 2004
NO2 | Residential | Average | Kitchen | Cooking (Gas oven) | mg/min | 1.2529 | Raw et al. 2004
NO2 | Residential | Average | Kitchen | Cooking (Gas oven) | mg/min | 1.3908 | Raw et al. 2004
NO2 | Residential | Average | Kitchen | Cooking (Gas, no oven) | mg/min | 0.60436 | Raw et al. 2004
NO2 | Residential | Average | Kitchen | Cooking (Gas, no oven) | mg/min | 0.52709 | Raw et al. 2004
NO2 | Residential | Average | Kitchen | Cooking (Gas, no oven) | mg/min | 0.60436 | Raw et al. 2004
NO2 | Residential | Average | Kitchen | Cooking (Gas, no oven) | mg/min | 0.63747 | Raw et al. 2004
NO2 | Residential | Average | Kitchen | Cooking (Gas, no oven) | mg/min | 6.4851 | Raw et al. 2004
NO2 | Residential | Average | Kitchen | Cooking (no fossil fuel) | mg/min | 0.31874 | Raw et al. 2004
NO2 | Residential | Average | Kitchen | Cooking (no fossil fuel) | mg/min | 0.24837 | Raw et al. 2004
NO2 | Residential | Average | Kitchen | Cooking (no fossil fuel) | mg/min | 0.36151 | Raw et al. 2004
NO2 | Residential | Average | Kitchen | Cooking (no fossil fuel) | mg/min | 0.38911 | Raw et al. 2004
NO2 | Residential | Average | Kitchen | Cooking (no fossil fuel) | mg/min | 0.27596 | Raw et al. 2004
NO2 | Residential | Average | Kitchen | Unfueled heater use yes | mg/min | 1.228 | Raw et al. 2004
NO2 | Residential | Average | Kitchen | Unfueled heater use no | mg/min | 0.5602 | Raw et al. 2004
NO2 | Residential | Average | Kitchen | Cooking (Gas) | mg/min | 1.4591 | Coward and Raw 1995
NO2 | Residential | Average | Kitchen | Cooking (Gas) | mg/min | 1.5045 | Coward and Raw 1995
NO2 | Residential | Average | Kitchen | Cooking (Gas) | mg/min | 1.3178 | Coward and Raw 1995
NO2 | Residential | Average | Kitchen | Cooking (Gas) | mg/min | 1.4734 | Coward and Raw 1995
NO2 | Residential | Average | Kitchen | Cooking (Gas) | mg/min | 1.5409 | Coward and Raw 1995
NO2 | Residential | Average | Kitchen | Cooking (Electric) | mg/min | 0.77043 | Coward and Raw 1995
NO2 | Residential | Average | Kitchen | Cooking (Electric) | mg/min | 0.66926 | Coward and Raw 1995
NO2 | Residential | Average | Kitchen | Cooking (Electric) | mg/min | 0.79897 | Coward and Raw 1995
NO2 | Residential | Average | Kitchen | Cooking (Electric) | mg/min | 0.79378 | Coward and Raw 1995
NO2 | Residential | Average | Kitchen | Cooking (Electric) | mg/min | 0.81972 | Coward and Raw 1995
NO2 | Residential | Average | Bedroom | Cooking (Gas) | mg/min | 0.83917 | Coward and Raw 1995
NO2 | Residential | Average | Bedroom | Cooking (Gas) | mg/min | 0.76784 | Coward and Raw 1995
NO2 | Residential | Average | Bedroom | Cooking (Gas) | mg/min | 1.0169 | Coward and Raw 1995
NO2 | Residential | Average | Bedroom | Cooking (Gas) | mg/min | 0.85085 | Coward and Raw 1995
NO2 | Residential | Average | Bedroom | Cooking (Gas) | mg/min | 0.72114 | Coward and Raw 1995
NO2 | Residential | Average | Bedroom | Cooking (Electric) | mg/min | 0.6109 | Coward and Raw 1995
NO2 | Residential | Average | Bedroom | Cooking (Electric) | mg/min | 0.56031 | Coward and Raw 1995
NO2 | Residential | Average | Bedroom | Cooking (Electric) | mg/min | 0.64332 | Coward and Raw 1995
NO2 | Residential | Average | Bedroom | Cooking (Electric) | mg/min | 0.73671 | Coward and Raw 1995
NO2 | Residential | Average | Bedroom | Cooking (Electric) | mg/min | 0.50324 | Coward and Raw 1995
NO2 | Residential | Average | Living Room | Cooking (Gas) | mg/min | 0.98833 | Coward and Raw 1995
NO2 | Residential | Average | Living Room | Cooking (Gas) | mg/min | 1.0428 | Coward and Raw 1995
NO2 | Residential | Average | Living Room | Cooking (Gas) | mg/min | 1.0791 | Coward and Raw 1995
NO2 | Residential | Average | Living Room | Cooking (Gas) | mg/min | 0.83009 | Coward and Raw 1995
NO2 | Residential | Average | Living Room | Cooking (Gas) | mg/min | 1.0013 | Coward and Raw 1995
NO2 | Residential | Average | Living Room | Cooking (Electric) | mg/min | 0.73152 | Coward and Raw 1995
NO2 | Residential | Average | Living Room | Cooking (Electric) | mg/min | 0.6537 | Coward and Raw 1995
NO2 | Residential | Average | Living Room | Cooking (Electric) | mg/min | 0.82491 | Coward and Raw 1995
NO2 | Residential | Average | Living Room | Cooking (Electric) | mg/min | 0.73671 | Coward and Raw 1995
NO2 | Residential | Average | Living Room | Cooking (Electric) | mg/min | 0.71077 | Coward and Raw 1995
NO2 | Residential | Average | Kitchen | Cooking (Gas) | mg/min | 1.3359 | Ross 1996
NO2 | Residential | Average | Kitchen | Cooking (Gas) | mg/min | 1.4267 | Ross 1996
NO2 | Residential | Average | Kitchen | Cooking (Gas) | mg/min | 1.2451 | Ross 1996
NO2 | Residential | Average | Kitchen | Cooking (Electric) | mg/min | 0.38911 | Ross 1996
NO2 | Residential | Average | Kitchen | Cooking (Electric) | mg/min | 0.62257 | Ross 1996
NO2 | Residential | Average | Kitchen | Cooking (Electric) | mg/min | 0.15564 | Ross 1996
NO2 | Residential | Average | Kitchen | Cooking (Gas, no oven) | mg/min | 1.1933 | Ross 1996
NO2 | Residential | Average | Bedroom | Cooking (Gas) | mg/min | 0.62257 | Ross 1996
NO2 | Residential | Average | Bedroom | Cooking (Gas) | mg/min | 0.46693 | Ross 1996
NO2 | Residential | Average | Bedroom | Cooking (Gas) | mg/min | 0.77821 | Ross 1996
NO2 | Residential | Average | Bedroom | Cooking (Electric) | mg/min | 0.28534 | Ross 1996
NO2 | Residential | Average | Bedroom | Cooking (Electric) | mg/min | 0.41505 | Ross 1996
NO2 | Residential | Average | Bedroom | Cooking (Electric) | mg/min | 0.15564 | Ross 1996
NO2 | Residential | Average | Bedroom | Cooking (Gas, no oven) | mg/min | 0.64851 | Ross 1996
NO2 | Residential | Average | Living Room | Cooking (Gas) | mg/min | 0.77173 | Ross 1996
NO2 | Residential | Average | Living Room | Cooking (Gas) | mg/min | 0.77821 | Ross 1996
NO2 | Residential | Average | Living Room | Cooking (Gas) | mg/min | 0.77076 | Ross 1996
NO2 | Residential | Average | Living Room | Cooking (Electric) | mg/min | 0 | Ross 1996
NO2 | Residential | Average | Living Room | Cooking (Electric) | mg/min | 0 | Ross 1996
NO2 | Residential | Average | Living Room | Cooking (Electric) | mg/min | 0 | Ross 1996
NO2 | Residential | Average | Living Room | Cooking (Gas, no oven) | mg/min | 0.46693 | Ross 1996
NO2 | Residential | Average | Living Room | heating (coal) | mg/min | 0.11826 | Semple et al., 2012
NO2 | Residential | Average | Living Room | heating (peat) | mg/min | 0.1371 | Semple et al., 2012
NO2 | Residential | Average | Living Room | heating (wood) | mg/min | 0.077056 | Semple et al., 2012
NO2 | Residential | Average | Kitchen | Cooking (Gas, no oven) | mg/min | 0.33445 | Semple et al., 2012
NO2 | Residential | Average | Living Room | Regular Smoking | mg/min | 0.18116 | Semple et al., 2012
NO2 | Residential | Average | Kitchen | cooking (gas) 1 ring | mg/min | 13.5984 | Dennekamp et al., 2001
NO2 | Residential | Average | Kitchen | cooking (gas) 2 ring | mg/min | 3.2288 | Dennekamp et al., 2001
NO2 | Residential | Average | Kitchen | cooking (gas) 3 ring | mg/min | 0.80721 | Dennekamp et al., 2001
NO2 | Residential | Average | Kitchen | cooking (gas) 4 ring | mg/min | 8.631 | Dennekamp et al., 2001
NO2 | Residential | Average | Kitchen | cooking (gas) water boiling | mg/min | 3.2288 | Dennekamp et al., 2001
NO2 | Residential | Average | Kitchen | cooking (gas) stir fry | mg/min | 0.48593 | Dennekamp et al., 2001
NO2 | Residential | Average | Kitchen | cooking (gas) fry bacon | mg/min | 1.5608 | Dennekamp et al., 2001
NO2 | Residential | Average | Kitchen | Cooking (Gas oven) Bake cake | mg/min | 0.66465 | Dennekamp et al., 2001
NO2 | Residential | Average | Kitchen | Cooking (Gas oven) Roast Meat | mg/min | 2.4989 | Dennekamp et al., 2001
NO2 | Residential | Average | Kitchen | Cooking (Gas oven) Bake potatoes | mg/min | 3.3639 | Dennekamp et al., 2001
PM10 | Residential | Flat | Living Room | Cooking (Separate Kitchen) | mg/min | 0.10512 | Nasir&Colbeck 2013
PM10 | Residential | Flat | Living Room | Cooking (Open plan Kitchen) | mg/min | 0.071303 | Nasir&Colbeck 2013
PM10 | Residential | Detached House | Living Room | Central Heating | mg/min | 0.2602 | Nasir&Colbeck 2013
PM10 | Residential | Detached House | Living Room | Wood Heating | mg/min | 7.2627 | Nasir&Colbeck 2013
PM2.5 | Residential | Average | Living Room | Cooking (Coal) | mg/min | 0.18667 | Galea et al. 2013
PM2.5 | Residential | Average | Living Room | Cooking (Peat) | mg/min | 0.38019 | Galea et al. 2013
PM2.5 | Residential | Average | Living Room | Cooking (Wood) | mg/min | 0.15798 | Galea et al. 2013
PM2.5 | Residential | Average | Living Room | Cooking (Gas) | mg/min | 0.35075 | Galea et al. 2013
PM2.5 | Residential | Room-Shared House | Bedroom | non-smoking | mg/min | 0.0087589 | Nasir et al., 2013
PM2.5 | Residential | Room-Shared House | Bedroom | non-smoking | mg/min | 0.014728 | Nasir et al., 2013
PM2.5 | Residential | Room-Shared House | Bedroom | smoking | mg/min | 0.1537 | Nasir et al., 2013
PM2.5 | Residential | Room-Shared House | Outdoor | smoking | mg/min | 0.010911 | Nasir et al., 2013
PM2.5 | Residential | Room-Shared House | Bedroom | smoking | mg/min | 0.2189 | Nasir et al., 2013
PM2.5 | Residential | Room-Shared House | Bedroom | smoking | mg/min | 0.051889 | Nasir et al., 2013
PM2.5 | Residential | Flat | Living Room | Cooking (Separate Kitchen) | mg/min | 0.108 | Nasir et al., 2013
PM2.5 | Residential | Flat | Living Room | Cooking (Open plan Kitchen) | mg/min | 0.080215 | Nasir et al., 2013
PM2.5 | Residential | Detached-House | Living Room | Central Heating | mg/min | 0.059112 | Nasir et al., 2013
PM2.5 | Residential | Detached-House | Living Room | Wood Heating | mg/min | 20.8231 | Nasir et al., 2013
PM2.5 | Residential | Room-Shared House | Kitchen | Cooking (electric) | mg/min | 0.76339 | Nasir et al., 2013
PM2.5 | Residential | Flat | Kitchen | Cooking (electric) | mg/min | 0.83053 | Nasir et al., 2013
PM2.5 | Residential | Detached-House | Kitchen | Cooking (gas) | mg/min | 0.35232 | Nasir et al., 2013
PM2.5 | Residential | Average | Living Room | heating (coal) | mg/min | 0.047038 | Semple et al., 2012
PM2.5 | Residential | Average | Living Room | heating (peat) | mg/min | 0.095804 | Semple et al., 2012
PM2.5 | Residential | Average | Living Room | heating (wood) | mg/min | 0.03981 | Semple et al., 2012
PM2.5 | Residential | Average | Kitchen | Cooking (Gas, no oven) | mg/min | 0.088386 | Semple et al., 2012
PM2.5 | Residential | Average | Living Room | Regular Smoking | mg/min | 0.51913 | Semple et al., 2012
PM1.0 | Residential | Room-Shared House | Bedroom | non-smoking | mg/min | 0.0036058 | Nasir et al., 2013
PM1.0 | Residential | Room-Shared House | Bedroom | non-smoking | mg/min | 0.025384 | Nasir et al., 2013
PM1.0 | Residential | Room-Shared House | Bedroom | smoking | mg/min | 0.14774 | Nasir et al., 2013
PM1.0 | Residential | Room-Shared House | Outdoor | smoking | mg/min | 0.013266 | Nasir et al., 2013
PM1.0 | Residential | Room-Shared House | Bedroom | smoking | mg/min | 0.20418 | Nasir et al., 2013
PM1.0 | Residential | Room-Shared House | Bedroom | smoking | mg/min | 0.05019 | Nasir et al., 2013
PM1.0 | Residential | Flat | Living Room | Cooking (Separate Kitchen) | mg/min | 0.099087 | Nasir et al., 2013
PM1.0 | Residential | Flat | Living Room | Cooking (Open plan Kitchen) | mg/min | 0.062254 | Nasir et al., 2013
PM1.0 | Residential | Detached House | Living Room | Central Heating | mg/min | 0.041464 | Nasir et al., 2013
PM1.0 | Residential | Detached House | Living Room | Wood Heating | mg/min | 6.8257 | Nasir et al., 2013
PM1.0 | Residential | Room-Shared House | Kitchen | Cooking (electric) | mg/min | 0.71934 | Nasir et al., 2013
PM1.0 | Residential | Flat | Kitchen | Cooking (electric) | mg/min | 0.78793 | Nasir et al., 2013
PM1.0 | Residential | Detached House | Kitchen | Cooking (gas) | mg/min | 0.15278 | Nasir et al., 2013
UFPs | Residential | Average | Kitchen | cooking (gas) 1 ring | UFPs/min | 0.42935 | Dennekamp et al., 2001
UFPs | Residential | Average | Kitchen | cooking (gas) 4 ring | UFPs/min | 2.4111 | Dennekamp et al., 2001
UFPs | Residential | Average | Kitchen | cooking (gas) water boiling | UFPs/min | 2.1964 | Dennekamp et al., 2001
UFPs | Residential | Average | Kitchen | cooking (gas) stir fry | UFPs/min | 3.5411 | Dennekamp et al., 2001
UFPs | Residential | Average | Kitchen | cooking (gas) fry bacon | UFPs/min | 12.89 | Dennekamp et al., 2001
UFPs | Residential | Average | Kitchen | Cooking (Gas oven) Bake cake | UFPs/min | 1.3325 | Dennekamp et al., 2001
UFPs | Residential | Average | Kitchen | Cooking (Gas oven) Roast Meat | UFPs/min | 1.5848 | Dennekamp et al., 2001
UFPs | Residential | Average | Kitchen | Cooking (Gas oven) Bake potatoes | UFPs/min | 1.5976 | Dennekamp et al., 2001
UFPs | Residential | Average | Kitchen | Cooking (Gas grill) Grill only | UFPs/min | 1.7009 | Dennekamp et al., 2001
UFPs | Residential | Average | Kitchen | Cooking (Gas grill) Toast | UFPs/min | 3.5669 | Dennekamp et al., 2001
UFPs | Residential | Average | Kitchen | Cooking (Gas grill) Grill bacon | UFPs/min | 7.784 | Dennekamp et al., 2001
UFPs | Residential | Average | Kitchen | cooking (Electric) 1 ring | UFPs/min | 1.5523 | Dennekamp et al., 2001
UFPs | Residential | Average | Kitchen | cooking (Electric) 4 ring | UFPs/min | 1.8331 | Dennekamp et al., 2001
UFPs | Residential | Average | Kitchen | cooking (Electric) water boiling | UFPs/min | 2.1964 | Dennekamp et al., 2001
UFPs | Residential | Average | Kitchen | cooking (Electric) stir fry | UFPs/min | 0.2843 | Dennekamp et al., 2001
UFPs | Residential | Average | Kitchen | cooking (Electric) fry bacon | UFPs/min | 3.4737 | Dennekamp et al., 2001
UFPs | Residential | Average | Kitchen | Cooking (Electric) Bake cake | UFPs/min | 0.40791 | Dennekamp et al., 2001
UFPs | Residential | Average | Kitchen | Cooking (Electric) Roast Meat | UFPs/min | 0.30673 | Dennekamp et al., 2001
UFPs | Residential | Average | Kitchen | Cooking (Electric) Bake potatoes | UFPs/min | 0.20448 | Dennekamp et al., 2001
UFPs | Residential | Average | Kitchen | Cooking (Electric grill) Grill only | UFPs/min | 1.2716 | Dennekamp et al., 2001
UFPs | Residential | Average | Kitchen | Cooking (Electric grill) Toast | UFPs/min | 3.4635 | Dennekamp et al., 2001
UFPs | Residential | Average | Kitchen | Cooking (Electric grill) Grill bacon | UFPs/min | 9.9892 | Dennekamp et al., 2001